## DATA
FALLING HEAD TEST PZ-18M
| WELL NO. | PZ-18M
| DATE | 2019-03-25
| INITAL HEAD ON TRANSDUCER | 11.065 | FEET H2O
| INITIAL DEPTH TO WATER | 3.45 | FEET (bgs)
| CASING DIAMETER | 2 | INCHES
| SAND DIAMETER | 4 | INCHES
| TOP OF OPEN INTERVAL | 5 | FEET (bgs)
| BOTTOM OF OPEN INTERVAL | 10 | FEET (bgs)
| SATURATED THICKNESS | 5 | FEET
| WATER TABLE TO BOTTOM OF SCREEN | 5 | FEET
| OPEN INTERVAL LENGTH | 5 | FEET
| STATIC IN SCREEN? | N
| MAX. HEAD CHANGE | 0.969 | FEET
| DEPTH TO WATER AT MAX. CHANGE | 4.419 | FEET (bgs)
| HEAD AT MAX. CHANGE IN SCREEN | N
| EXPECTED DISPLACEMENT | 1 | FEET H2O
FEET OF | TEST | HEAD | HEAD
WATER | ELAPSED | CHANGE | RATIO
TIME
(FEET) | (MIN) | (FEET)
12.034 | 0 | 0.969 | 1
12.034 | 1 | 0.969 | 1
12.032 | 2 | 0.967 | 0.99794
12.034 | 3 | 0.969 | 1
12.032 | 4 | 0.967 | 0.99794
12.029 | 5 | 0.964 | 0.99484
12.029 | 6 | 0.964 | 0.99484
12.029 | 7 | 0.964 | 0.99484
12.029 | 8 | 0.964 | 0.99484
12.025 | 9 | 0.96 | 0.99071
12.025 | 10 | 0.96 | 0.99071
12.025 | 11 | 0.96 | 0.99071
12.025 | 12 | 0.96 | 0.99071
12.022 | 13 | 0.957 | 0.98762
12.02 | 14 | 0.955 | 0.98555
12.02 | 15 | 0.955 | 0.98555
12.02 | 16 | 0.955 | 0.98555
12.018 | 17 | 0.953 | 0.98349
12.018 | 18 | 0.953 | 0.98349
12.02 | 19 | 0.955 | 0.98555
12.018 | 20 | 0.953 | 0.98349
12.018 | 21 | 0.953 | 0.98349
12.015 | 22 | 0.95 | 0.98039
12.013 | 23 | 0.948 | 0.97833
12.013 | 24 | 0.948 | 0.97833
12.013 | 25 | 0.948 | 0.97833
12.008 | 26 | 0.943 | 0.97317
12.011 | 27 | 0.946 | 0.97626
12.008 | 28 | 0.943 | 0.97317
12.006 | 29 | 0.941 | 0.9711
12.008 | 30 | 0.943 | 0.97317
12.008 | 31 | 0.943 | 0.97317
12.006 | 32 | 0.941 | 0.9711
12.001 | 33 | 0.936 | 0.96594
12.006 | 34 | 0.941 | 0.9711
12.006 | 35 | 0.941 | 0.9711
12.006 | 36 | 0.941 | 0.9711
12.001 | 37 | 0.936 | 0.96594
12.004 | 38 | 0.939 | 0.96904
12.001 | 39 | 0.936 | 0.96594
11.999 | 40 | 0.934 | 0.96388
12.001 | 41 | 0.936 | 0.96594
11.999 | 42 | 0.934 | 0.96388
11.997 | 43 | 0.932 | 0.96182
11.997 | 44 | 0.932 | 0.96182
11.997 | 45 | 0.932 | 0.96182
11.997 | 46 | 0.932 | 0.96182
11.994 | 47 | 0.929 | 0.95872
11.994 | 48 | 0.929 | 0.95872
11.997 | 49 | 0.932 | 0.96182
11.992 | 50 | 0.927 | 0.95666
11.994 | 51 | 0.929 | 0.95872
11.994 | 52 | 0.929 | 0.95872
11.992 | 53 | 0.927 | 0.95666
11.992 | 54 | 0.927 | 0.95666
11.99 | 55 | 0.925 | 0.95459
11.99 | 56 | 0.925 | 0.95459
11.99 | 57 | 0.925 | 0.95459
11.99 | 58 | 0.925 | 0.95459
11.988 | 59 | 0.923 | 0.95253
11.992 | 60 | 0.927 | 0.95666
11.985 | 61 | 0.92 | 0.94943
11.985 | 62 | 0.92 | 0.94943
11.988 | 63 | 0.923 | 0.95253
11.985 | 64 | 0.92 | 0.94943
11.983 | 65 | 0.918 | 0.94737
11.983 | 66 | 0.918 | 0.94737
11.981 | 67 | 0.916 | 0.9453
11.981 | 68 | 0.916 | 0.9453
11.978 | 69 | 0.913 | 0.94221
11.978 | 70 | 0.913 | 0.94221
11.976 | 71 | 0.911 | 0.94014
11.978 | 72 | 0.913 | 0.94221
11.978 | 73 | 0.913 | 0.94221
11.976 | 74 | 0.911 | 0.94014
11.976 | 75 | 0.911 | 0.94014
11.976 | 76 | 0.911 | 0.94014
11.976 | 77 | 0.911 | 0.94014
11.974 | 78 | 0.909 | 0.93808
11.974 | 79 | 0.909 | 0.93808
11.974 | 80 | 0.909 | 0.93808
11.971 | 81 | 0.906 | 0.93498
11.974 | 82 | 0.909 | 0.93808
11.971 | 83 | 0.906 | 0.93498
11.969 | 84 | 0.904 | 0.93292
11.969 | 85 | 0.904 | 0.93292
11.969 | 86 | 0.904 | 0.93292
11.969 | 87 | 0.904 | 0.93292
11.967 | 88 | 0.902 | 0.93086
11.967 | 89 | 0.902 | 0.93086
11.964 | 90 | 0.899 | 0.92776
11.964 | 91 | 0.899 | 0.92776
11.964 | 92 | 0.899 | 0.92776
11.964 | 93 | 0.899 | 0.92776
11.964 | 94 | 0.899 | 0.92776
11.962 | 95 | 0.897 | 0.9257
11.962 | 96 | 0.897 | 0.9257
11.962 | 97 | 0.897 | 0.9257
11.96 | 98 | 0.895 | 0.92363
11.962 | 99 | 0.897 | 0.9257
11.96 | 100 | 0.895 | 0.92363
11.96 | 101 | 0.895 | 0.92363
11.96 | 102 | 0.895 | 0.92363
11.957 | 103 | 0.892 | 0.92054
11.957 | 104 | 0.892 | 0.92054
11.957 | 105 | 0.892 | 0.92054
11.955 | 106 | 0.89 | 0.91847
11.955 | 107 | 0.89 | 0.91847
11.953 | 108 | 0.888 | 0.91641
11.955 | 109 | 0.89 | 0.91847
11.955 | 110 | 0.89 | 0.91847
11.953 | 111 | 0.888 | 0.91641
11.953 | 112 | 0.888 | 0.91641
11.953 | 113 | 0.888 | 0.91641
11.95 | 114 | 0.885 | 0.91331
11.95 | 115 | 0.885 | 0.91331
11.95 | 116 | 0.885 | 0.91331
11.95 | 117 | 0.885 | 0.91331
11.948 | 118 | 0.883 | 0.91125
11.943 | 119 | 0.878 | 0.90609
11.946 | 120 | 0.881 | 0.90918
11.946 | 121 | 0.881 | 0.90918
11.946 | 122 | 0.881 | 0.90918
11.946 | 123 | 0.881 | 0.90918
11.946 | 124 | 0.881 | 0.90918
11.943 | 125 | 0.878 | 0.90609
11.943 | 126 | 0.878 | 0.90609
11.941 | 127 | 0.876 | 0.90402
11.941 | 128 | 0.876 | 0.90402
11.943 | 129 | 0.878 | 0.90609
11.941 | 130 | 0.876 | 0.90402
11.939 | 131 | 0.874 | 0.90196
11.937 | 132 | 0.872 | 0.8999
11.939 | 133 | 0.874 | 0.90196
11.937 | 134 | 0.872 | 0.8999
11.941 | 135 | 0.876 | 0.90402
11.937 | 136 | 0.872 | 0.8999
11.937 | 137 | 0.872 | 0.8999
11.937 | 138 | 0.872 | 0.8999
11.934 | 139 | 0.869 | 0.8968
11.934 | 140 | 0.869 | 0.8968
11.934 | 141 | 0.869 | 0.8968
11.934 | 142 | 0.869 | 0.8968
11.932 | 143 | 0.867 | 0.89474
11.934 | 144 | 0.869 | 0.8968
11.932 | 145 | 0.867 | 0.89474
11.93 | 146 | 0.865 | 0.89267
11.93 | 147 | 0.865 | 0.89267
11.93 | 148 | 0.865 | 0.89267
11.927 | 149 | 0.862 | 0.88958
11.927 | 150 | 0.862 | 0.88958
11.93 | 151 | 0.865 | 0.89267
11.93 | 152 | 0.865 | 0.89267
11.927 | 153 | 0.862 | 0.88958
11.927 | 154 | 0.862 | 0.88958
11.93 | 155 | 0.865 | 0.89267
11.925 | 156 | 0.86 | 0.88751
11.925 | 157 | 0.86 | 0.88751
11.925 | 158 | 0.86 | 0.88751
11.923 | 159 | 0.858 | 0.88545
11.923 | 160 | 0.858 | 0.88545
11.92 | 161 | 0.855 | 0.88235
11.923 | 162 | 0.858 | 0.88545
11.923 | 163 | 0.858 | 0.88545
11.92 | 164 | 0.855 | 0.88235
11.92 | 165 | 0.855 | 0.88235
11.918 | 166 | 0.853 | 0.88029
11.918 | 167 | 0.853 | 0.88029
11.918 | 168 | 0.853 | 0.88029
11.918 | 169 | 0.853 | 0.88029
11.918 | 170 | 0.853 | 0.88029
11.918 | 171 | 0.853 | 0.88029
11.916 | 172 | 0.851 | 0.87822
11.916 | 173 | 0.851 | 0.87822
11.916 | 174 | 0.851 | 0.87822
11.916 | 175 | 0.851 | 0.87822
11.913 | 176 | 0.848 | 0.87513
11.913 | 177 | 0.848 | 0.87513
11.911 | 178 | 0.846 | 0.87307
11.911 | 179 | 0.846 | 0.87307
11.911 | 180 | 0.846 | 0.87307
11.911 | 181 | 0.846 | 0.87307
11.909 | 182 | 0.844 | 0.871
11.909 | 183 | 0.844 | 0.871
11.909 | 184 | 0.844 | 0.871
11.909 | 185 | 0.844 | 0.871
11.909 | 186 | 0.844 | 0.871
11.906 | 187 | 0.841 | 0.86791
11.906 | 188 | 0.841 | 0.86791
11.906 | 189 | 0.841 | 0.86791
11.906 | 190 | 0.841 | 0.86791
11.904 | 191 | 0.839 | 0.86584
11.904 | 192 | 0.839 | 0.86584
11.902 | 193 | 0.837 | 0.86378
11.904 | 194 | 0.839 | 0.86584
11.902 | 195 | 0.837 | 0.86378
11.904 | 196 | 0.839 | 0.86584
11.902 | 197 | 0.837 | 0.86378
11.899 | 198 | 0.834 | 0.86068
11.899 | 199 | 0.834 | 0.86068
11.902 | 200 | 0.837 | 0.86378
11.899 | 201 | 0.834 | 0.86068
11.899 | 202 | 0.834 | 0.86068
11.897 | 203 | 0.832 | 0.85862
11.897 | 204 | 0.832 | 0.85862
11.897 | 205 | 0.832 | 0.85862
11.897 | 206 | 0.832 | 0.85862
11.895 | 207 | 0.83 | 0.85655
11.897 | 208 | 0.832 | 0.85862
11.895 | 209 | 0.83 | 0.85655
11.895 | 210 | 0.83 | 0.85655
11.892 | 211 | 0.827 | 0.85346
11.89 | 212 | 0.825 | 0.85139
11.895 | 213 | 0.83 | 0.85655
11.892 | 214 | 0.827 | 0.85346
11.89 | 215 | 0.825 | 0.85139
11.892 | 216 | 0.827 | 0.85346
11.89 | 217 | 0.825 | 0.85139
11.89 | 218 | 0.825 | 0.85139
11.89 | 219 | 0.825 | 0.85139
11.888 | 220 | 0.823 | 0.84933
11.888 | 221 | 0.823 | 0.84933
11.886 | 222 | 0.821 | 0.84727
11.886 | 223 | 0.821 | 0.84727
11.886 | 224 | 0.821 | 0.84727
11.886 | 225 | 0.821 | 0.84727
11.883 | 226 | 0.818 | 0.84417
11.886 | 227 | 0.821 | 0.84727
11.883 | 228 | 0.818 | 0.84417
11.883 | 229 | 0.818 | 0.84417
11.881 | 230 | 0.816 | 0.84211
11.881 | 231 | 0.816 | 0.84211
11.881 | 232 | 0.816 | 0.84211
11.879 | 233 | 0.814 | 0.84004
11.881 | 234 | 0.816 | 0.84211
11.879 | 235 | 0.814 | 0.84004
11.881 | 236 | 0.816 | 0.84211
11.879 | 237 | 0.814 | 0.84004
11.879 | 238 | 0.814 | 0.84004
11.879 | 239 | 0.814 | 0.84004
11.876 | 240 | 0.811 | 0.83695
11.876 | 241 | 0.811 | 0.83695
11.874 | 242 | 0.809 | 0.83488
11.874 | 243 | 0.809 | 0.83488
11.874 | 244 | 0.809 | 0.83488
11.872 | 245 | 0.807 | 0.83282
11.872 | 246 | 0.807 | 0.83282
11.874 | 247 | 0.809 | 0.83488
11.872 | 248 | 0.807 | 0.83282
11.872 | 249 | 0.807 | 0.83282
11.869 | 250 | 0.804 | 0.82972
11.869 | 251 | 0.804 | 0.82972
11.869 | 252 | 0.804 | 0.82972
11.869 | 253 | 0.804 | 0.82972
11.867 | 254 | 0.802 | 0.82766
11.867 | 255 | 0.802 | 0.82766
11.865 | 256 | 0.8 | 0.82559
11.867 | 257 | 0.802 | 0.82766
11.865 | 258 | 0.8 | 0.82559
11.869 | 259 | 0.804 | 0.82972
11.865 | 260 | 0.8 | 0.82559
11.865 | 261 | 0.8 | 0.82559
11.862 | 262 | 0.797 | 0.8225
11.865 | 263 | 0.8 | 0.82559
11.862 | 264 | 0.797 | 0.8225
11.862 | 265 | 0.797 | 0.8225
11.865 | 266 | 0.8 | 0.82559
11.862 | 267 | 0.797 | 0.8225
11.862 | 268 | 0.797 | 0.8225
11.86 | 269 | 0.795 | 0.82043
11.86 | 270 | 0.795 | 0.82043
11.86 | 271 | 0.795 | 0.82043
11.858 | 272 | 0.793 | 0.81837
11.858 | 273 | 0.793 | 0.81837
11.858 | 274 | 0.793 | 0.81837
11.858 | 275 | 0.793 | 0.81837
11.855 | 276 | 0.79 | 0.81527
11.855 | 277 | 0.79 | 0.81527
11.855 | 278 | 0.79 | 0.81527
11.855 | 279 | 0.79 | 0.81527
11.853 | 280 | 0.788 | 0.81321
11.853 | 281 | 0.788 | 0.81321
11.853 | 282 | 0.788 | 0.81321
11.851 | 283 | 0.786 | 0.81115
11.851 | 284 | 0.786 | 0.81115
11.851 | 285 | 0.786 | 0.81115
11.851 | 286 | 0.786 | 0.81115
11.848 | 287 | 0.783 | 0.80805
11.851 | 288 | 0.786 | 0.81115
11.848 | 289 | 0.783 | 0.80805
11.848 | 290 | 0.783 | 0.80805
11.846 | 291 | 0.781 | 0.80599
11.846 | 292 | 0.781 | 0.80599
11.846 | 293 | 0.781 | 0.80599
11.844 | 294 | 0.779 | 0.80392
11.846 | 295 | 0.781 | 0.80599
11.846 | 296 | 0.781 | 0.80599
11.844 | 297 | 0.779 | 0.80392
11.841 | 298 | 0.776 | 0.80083
11.841 | 299 | 0.776 | 0.80083
11.844 | 300 | 0.779 | 0.80392
11.841 | 301 | 0.776 | 0.80083
11.841 | 302 | 0.776 | 0.80083
11.841 | 303 | 0.776 | 0.80083
11.841 | 304 | 0.776 | 0.80083
11.839 | 305 | 0.774 | 0.79876
11.839 | 306 | 0.774 | 0.79876
11.839 | 307 | 0.774 | 0.79876
11.839 | 308 | 0.774 | 0.79876
11.839 | 309 | 0.774 | 0.79876
11.837 | 310 | 0.772 | 0.7967
11.837 | 311 | 0.772 | 0.7967
11.835 | 312 | 0.77 | 0.79463
11.835 | 313 | 0.77 | 0.79463
11.835 | 314 | 0.77 | 0.79463
11.835 | 315 | 0.77 | 0.79463
11.835 | 316 | 0.77 | 0.79463
11.832 | 317 | 0.767 | 0.79154
11.832 | 318 | 0.767 | 0.79154
11.832 | 319 | 0.767 | 0.79154
11.832 | 320 | 0.767 | 0.79154
11.832 | 321 | 0.767 | 0.79154
11.83 | 322 | 0.765 | 0.78947
11.828 | 323 | 0.763 | 0.78741
11.828 | 324 | 0.763 | 0.78741
11.828 | 325 | 0.763 | 0.78741
11.828 | 326 | 0.763 | 0.78741
11.828 | 327 | 0.763 | 0.78741
11.828 | 328 | 0.763 | 0.78741
11.828 | 329 | 0.763 | 0.78741
11.825 | 330 | 0.76 | 0.78431
11.823 | 331 | 0.758 | 0.78225
11.825 | 332 | 0.76 | 0.78431
11.823 | 333 | 0.758 | 0.78225
11.823 | 334 | 0.758 | 0.78225
11.823 | 335 | 0.758 | 0.78225
11.823 | 336 | 0.758 | 0.78225
11.821 | 337 | 0.756 | 0.78019
11.821 | 338 | 0.756 | 0.78019
11.821 | 339 | 0.756 | 0.78019
11.821 | 340 | 0.756 | 0.78019
11.821 | 341 | 0.756 | 0.78019
11.818 | 342 | 0.753 | 0.77709
11.818 | 343 | 0.753 | 0.77709
11.818 | 344 | 0.753 | 0.77709
11.816 | 345 | 0.751 | 0.77503
11.816 | 346 | 0.751 | 0.77503
11.816 | 347 | 0.751 | 0.77503
11.816 | 348 | 0.751 | 0.77503
11.814 | 349 | 0.749 | 0.77296
11.814 | 350 | 0.749 | 0.77296
11.814 | 351 | 0.749 | 0.77296
11.811 | 352 | 0.746 | 0.76987
11.814 | 353 | 0.749 | 0.77296
11.811 | 354 | 0.746 | 0.76987
11.811 | 355 | 0.746 | 0.76987
11.811 | 356 | 0.746 | 0.76987
11.809 | 357 | 0.744 | 0.7678
11.811 | 358 | 0.746 | 0.76987
11.809 | 359 | 0.744 | 0.7678
11.811 | 360 | 0.746 | 0.76987
11.807 | 361 | 0.742 | 0.76574
11.807 | 362 | 0.742 | 0.76574
11.807 | 363 | 0.742 | 0.76574
11.807 | 364 | 0.742 | 0.76574
11.804 | 365 | 0.739 | 0.76264
11.807 | 366 | 0.742 | 0.76574
11.804 | 367 | 0.739 | 0.76264
11.804 | 368 | 0.739 | 0.76264
11.804 | 369 | 0.739 | 0.76264
11.804 | 370 | 0.739 | 0.76264
11.804 | 371 | 0.739 | 0.76264
11.802 | 372 | 0.737 | 0.76058
11.802 | 373 | 0.737 | 0.76058
11.802 | 374 | 0.737 | 0.76058
11.8 | 375 | 0.735 | 0.75851
11.797 | 376 | 0.732 | 0.75542
11.8 | 377 | 0.735 | 0.75851
11.797 | 378 | 0.732 | 0.75542
11.797 | 379 | 0.732 | 0.75542
11.797 | 380 | 0.732 | 0.75542
11.797 | 381 | 0.732 | 0.75542
11.795 | 382 | 0.73 | 0.75335
11.795 | 383 | 0.73 | 0.75335
11.795 | 384 | 0.73 | 0.75335
11.795 | 385 | 0.73 | 0.75335
11.795 | 386 | 0.73 | 0.75335
11.793 | 387 | 0.728 | 0.75129
11.793 | 388 | 0.728 | 0.75129
11.795 | 389 | 0.73 | 0.75335
11.793 | 390 | 0.728 | 0.75129
11.793 | 391 | 0.728 | 0.75129
11.79 | 392 | 0.725 | 0.74819
11.79 | 393 | 0.725 | 0.74819
11.79 | 394 | 0.725 | 0.74819
11.788 | 395 | 0.723 | 0.74613
11.788 | 396 | 0.723 | 0.74613
11.788 | 397 | 0.723 | 0.74613
11.788 | 398 | 0.723 | 0.74613
11.786 | 399 | 0.721 | 0.74407
11.786 | 400 | 0.721 | 0.74407
11.783 | 401 | 0.718 | 0.74097
11.783 | 402 | 0.718 | 0.74097
11.786 | 403 | 0.721 | 0.74407
11.786 | 404 | 0.721 | 0.74407
11.783 | 405 | 0.718 | 0.74097
11.781 | 406 | 0.716 | 0.73891
11.781 | 407 | 0.716 | 0.73891
11.781 | 408 | 0.716 | 0.73891
11.781 | 409 | 0.716 | 0.73891
11.779 | 410 | 0.714 | 0.73684
11.779 | 411 | 0.714 | 0.73684
11.781 | 412 | 0.716 | 0.73891
11.779 | 413 | 0.714 | 0.73684
11.779 | 414 | 0.714 | 0.73684
11.779 | 415 | 0.714 | 0.73684
11.777 | 416 | 0.712 | 0.73478
11.774 | 417 | 0.709 | 0.73168
11.777 | 418 | 0.712 | 0.73478
11.777 | 419 | 0.712 | 0.73478
11.774 | 420 | 0.709 | 0.73168
11.774 | 421 | 0.709 | 0.73168
11.774 | 422 | 0.709 | 0.73168
11.772 | 423 | 0.707 | 0.72962
11.774 | 424 | 0.709 | 0.73168
11.772 | 425 | 0.707 | 0.72962
11.772 | 426 | 0.707 | 0.72962
11.77 | 427 | 0.705 | 0.72755
11.77 | 428 | 0.705 | 0.72755
11.77 | 429 | 0.705 | 0.72755
11.77 | 430 | 0.705 | 0.72755
11.767 | 431 | 0.702 | 0.72446
11.767 | 432 | 0.702 | 0.72446
11.767 | 433 | 0.702 | 0.72446
11.767 | 434 | 0.702 | 0.72446
11.765 | 435 | 0.7 | 0.72239
11.767 | 436 | 0.702 | 0.72446
11.765 | 437 | 0.7 | 0.72239
11.765 | 438 | 0.7 | 0.72239
11.765 | 439 | 0.7 | 0.72239
11.765 | 440 | 0.7 | 0.72239
11.763 | 441 | 0.698 | 0.72033
11.763 | 442 | 0.698 | 0.72033
11.763 | 443 | 0.698 | 0.72033
11.76 | 444 | 0.695 | 0.71723
11.76 | 445 | 0.695 | 0.71723
11.76 | 446 | 0.695 | 0.71723
11.76 | 447 | 0.695 | 0.71723
11.76 | 448 | 0.695 | 0.71723
11.76 | 449 | 0.695 | 0.71723
11.758 | 450 | 0.693 | 0.71517
11.758 | 451 | 0.693 | 0.71517
11.758 | 452 | 0.693 | 0.71517
11.756 | 453 | 0.691 | 0.71311
11.756 | 454 | 0.691 | 0.71311
11.756 | 455 | 0.691 | 0.71311
11.753 | 456 | 0.688 | 0.71001
11.753 | 457 | 0.688 | 0.71001
11.753 | 458 | 0.688 | 0.71001
11.753 | 459 | 0.688 | 0.71001
11.753 | 460 | 0.688 | 0.71001
11.751 | 461 | 0.686 | 0.70795
11.751 | 462 | 0.686 | 0.70795
11.751 | 463 | 0.686 | 0.70795
11.751 | 464 | 0.686 | 0.70795
11.751 | 465 | 0.686 | 0.70795
11.749 | 466 | 0.684 | 0.70588
11.749 | 467 | 0.684 | 0.70588
11.746 | 468 | 0.681 | 0.70279
11.746 | 469 | 0.681 | 0.70279
11.746 | 470 | 0.681 | 0.70279
11.746 | 471 | 0.681 | 0.70279
11.746 | 472 | 0.681 | 0.70279
11.744 | 473 | 0.679 | 0.70072
11.744 | 474 | 0.679 | 0.70072
11.744 | 475 | 0.679 | 0.70072
11.744 | 476 | 0.679 | 0.70072
11.744 | 477 | 0.679 | 0.70072
11.742 | 478 | 0.677 | 0.69866
11.742 | 479 | 0.677 | 0.69866
11.742 | 480 | 0.677 | 0.69866
11.739 | 481 | 0.674 | 0.69556
11.742 | 482 | 0.677 | 0.69866
11.739 | 483 | 0.674 | 0.69556
11.739 | 484 | 0.674 | 0.69556
11.739 | 485 | 0.674 | 0.69556
11.739 | 486 | 0.674 | 0.69556
11.737 | 487 | 0.672 | 0.6935
11.737 | 488 | 0.672 | 0.6935
11.737 | 489 | 0.672 | 0.6935
11.737 | 490 | 0.672 | 0.6935
11.735 | 491 | 0.67 | 0.69143
11.733 | 492 | 0.668 | 0.68937
11.732 | 493 | 0.667 | 0.68834
11.732 | 494 | 0.667 | 0.68834
11.73 | 495 | 0.665 | 0.68627
11.733 | 496 | 0.668 | 0.68937
11.733 | 497 | 0.668 | 0.68937
11.73 | 498 | 0.665 | 0.68627
11.73 | 499 | 0.665 | 0.68627
11.733 | 500 | 0.668 | 0.68937
11.73 | 501 | 0.665 | 0.68627
11.73 | 502 | 0.665 | 0.68627
11.73 | 503 | 0.665 | 0.68627
11.728 | 504 | 0.663 | 0.68421
11.726 | 505 | 0.661 | 0.68215
11.726 | 506 | 0.661 | 0.68215
11.728 | 507 | 0.663 | 0.68421
11.726 | 508 | 0.661 | 0.68215
11.726 | 509 | 0.661 | 0.68215
11.723 | 510 | 0.658 | 0.67905
11.726 | 511 | 0.661 | 0.68215
11.723 | 512 | 0.658 | 0.67905
11.723 | 513 | 0.658 | 0.67905
11.721 | 514 | 0.656 | 0.67699
11.723 | 515 | 0.658 | 0.67905
11.721 | 516 | 0.656 | 0.67699
11.721 | 517 | 0.656 | 0.67699
11.721 | 518 | 0.656 | 0.67699
11.719 | 519 | 0.654 | 0.67492
11.719 | 520 | 0.654 | 0.67492
11.716 | 521 | 0.651 | 0.67183
11.716 | 522 | 0.651 | 0.67183
11.719 | 523 | 0.654 | 0.67492
11.716 | 524 | 0.651 | 0.67183
11.716 | 525 | 0.651 | 0.67183
11.716 | 526 | 0.651 | 0.67183
11.714 | 527 | 0.649 | 0.66976
11.714 | 528 | 0.649 | 0.66976
11.714 | 529 | 0.649 | 0.66976
11.714 | 530 | 0.649 | 0.66976
11.712 | 531 | 0.647 | 0.6677
11.712 | 532 | 0.647 | 0.6677
11.712 | 533 | 0.647 | 0.6677
11.712 | 534 | 0.647 | 0.6677
11.709 | 535 | 0.644 | 0.6646
11.712 | 536 | 0.647 | 0.6677
11.707 | 537 | 0.642 | 0.66254
11.709 | 538 | 0.644 | 0.6646
11.709 | 539 | 0.644 | 0.6646
11.709 | 540 | 0.644 | 0.6646
11.707 | 541 | 0.642 | 0.66254
11.707 | 542 | 0.642 | 0.66254
11.705 | 543 | 0.64 | 0.66047
11.705 | 544 | 0.64 | 0.66047
11.705 | 545 | 0.64 | 0.66047
11.705 | 546 | 0.64 | 0.66047
11.702 | 547 | 0.637 | 0.65738
11.705 | 548 | 0.64 | 0.66047
11.702 | 549 | 0.637 | 0.65738
11.702 | 550 | 0.637 | 0.65738
11.7 | 551 | 0.635 | 0.65531
11.702 | 552 | 0.637 | 0.65738
11.702 | 553 | 0.637 | 0.65738
11.7 | 554 | 0.635 | 0.65531
11.7 | 555 | 0.635 | 0.65531
11.7 | 556 | 0.635 | 0.65531
11.698 | 557 | 0.633 | 0.65325
11.698 | 558 | 0.633 | 0.65325
11.698 | 559 | 0.633 | 0.65325
11.698 | 560 | 0.633 | 0.65325
11.695 | 561 | 0.63 | 0.65015
11.698 | 562 | 0.633 | 0.65325
11.695 | 563 | 0.63 | 0.65015
11.693 | 564 | 0.628 | 0.64809
11.695 | 565 | 0.63 | 0.65015
11.695 | 566 | 0.63 | 0.65015
11.693 | 567 | 0.628 | 0.64809
11.693 | 568 | 0.628 | 0.64809
11.693 | 569 | 0.628 | 0.64809
11.693 | 570 | 0.628 | 0.64809
11.693 | 571 | 0.628 | 0.64809
11.693 | 572 | 0.628 | 0.64809
11.691 | 573 | 0.626 | 0.64603
11.688 | 574 | 0.623 | 0.64293
11.688 | 575 | 0.623 | 0.64293
11.688 | 576 | 0.623 | 0.64293
11.688 | 577 | 0.623 | 0.64293
11.688 | 578 | 0.623 | 0.64293
11.688 | 579 | 0.623 | 0.64293
11.688 | 580 | 0.623 | 0.64293
11.686 | 581 | 0.621 | 0.64087
11.686 | 582 | 0.621 | 0.64087
11.684 | 583 | 0.619 | 0.6388
11.684 | 584 | 0.619 | 0.6388
11.686 | 585 | 0.621 | 0.64087
11.681 | 586 | 0.616 | 0.63571
11.684 | 587 | 0.619 | 0.6388
11.681 | 588 | 0.616 | 0.63571
11.684 | 589 | 0.619 | 0.6388
11.681 | 590 | 0.616 | 0.63571
11.679 | 591 | 0.614 | 0.63364
11.681 | 592 | 0.616 | 0.63571
11.679 | 593 | 0.614 | 0.63364
11.679 | 594 | 0.614 | 0.63364
11.679 | 595 | 0.614 | 0.63364
11.679 | 596 | 0.614 | 0.63364
11.677 | 597 | 0.612 | 0.63158
11.677 | 598 | 0.612 | 0.63158
11.677 | 599 | 0.612 | 0.63158
11.677 | 600 | 0.612 | 0.63158
11.677 | 601 | 0.612 | 0.63158
11.675 | 602 | 0.61 | 0.62951
11.675 | 603 | 0.61 | 0.62951
11.672 | 604 | 0.607 | 0.62642
11.675 | 605 | 0.61 | 0.62951
11.672 | 606 | 0.607 | 0.62642
11.672 | 607 | 0.607 | 0.62642
11.672 | 608 | 0.607 | 0.62642
11.672 | 609 | 0.607 | 0.62642
11.67 | 610 | 0.605 | 0.62436
11.67 | 611 | 0.605 | 0.62436
11.67 | 612 | 0.605 | 0.62436
11.67 | 613 | 0.605 | 0.62436
11.67 | 614 | 0.605 | 0.62436
11.668 | 615 | 0.603 | 0.62229
11.668 | 616 | 0.603 | 0.62229
11.67 | 617 | 0.605 | 0.62436
11.668 | 618 | 0.603 | 0.62229
11.668 | 619 | 0.603 | 0.62229
11.668 | 620 | 0.603 | 0.62229
11.665 | 621 | 0.6 | 0.6192
11.665 | 622 | 0.6 | 0.6192
11.665 | 623 | 0.6 | 0.6192
11.665 | 624 | 0.6 | 0.6192
11.663 | 625 | 0.598 | 0.61713
11.663 | 626 | 0.598 | 0.61713
11.663 | 627 | 0.598 | 0.61713
11.663 | 628 | 0.598 | 0.61713
11.661 | 629 | 0.596 | 0.61507
11.661 | 630 | 0.596 | 0.61507
11.661 | 631 | 0.596 | 0.61507
11.658 | 632 | 0.593 | 0.61197
11.656 | 633 | 0.591 | 0.60991
11.658 | 634 | 0.593 | 0.61197
11.658 | 635 | 0.593 | 0.61197
11.658 | 636 | 0.593 | 0.61197
11.656 | 637 | 0.591 | 0.60991
11.656 | 638 | 0.591 | 0.60991
11.654 | 639 | 0.589 | 0.60784
11.654 | 640 | 0.589 | 0.60784
11.656 | 641 | 0.591 | 0.60991
11.654 | 642 | 0.589 | 0.60784
11.654 | 643 | 0.589 | 0.60784
11.651 | 644 | 0.586 | 0.60475
11.651 | 645 | 0.586 | 0.60475
11.651 | 646 | 0.586 | 0.60475
11.651 | 647 | 0.586 | 0.60475
11.651 | 648 | 0.586 | 0.60475
11.651 | 649 | 0.586 | 0.60475
11.649 | 650 | 0.584 | 0.60268
11.649 | 651 | 0.584 | 0.60268
11.649 | 652 | 0.584 | 0.60268
11.647 | 653 | 0.582 | 0.60062
11.647 | 654 | 0.582 | 0.60062
11.647 | 655 | 0.582 | 0.60062
11.644 | 656 | 0.579 | 0.59752
11.644 | 657 | 0.579 | 0.59752
11.644 | 658 | 0.579 | 0.59752
11.644 | 659 | 0.579 | 0.59752
11.644 | 660 | 0.579 | 0.59752
11.642 | 661 | 0.577 | 0.59546
11.642 | 662 | 0.577 | 0.59546
11.642 | 663 | 0.577 | 0.59546
11.64 | 664 | 0.575 | 0.5934
11.64 | 665 | 0.575 | 0.5934
11.64 | 666 | 0.575 | 0.5934
11.64 | 667 | 0.575 | 0.5934
11.64 | 668 | 0.575 | 0.5934
11.64 | 669 | 0.575 | 0.5934
11.637 | 670 | 0.572 | 0.5903
11.637 | 671 | 0.572 | 0.5903
11.637 | 672 | 0.572 | 0.5903
11.635 | 673 | 0.57 | 0.58824
11.635 | 674 | 0.57 | 0.58824
11.635 | 675 | 0.57 | 0.58824
11.635 | 676 | 0.57 | 0.58824
11.633 | 677 | 0.568 | 0.58617
11.635 | 678 | 0.57 | 0.58824
11.633 | 679 | 0.568 | 0.58617
11.633 | 680 | 0.568 | 0.58617
11.633 | 681 | 0.568 | 0.58617
11.633 | 682 | 0.568 | 0.58617
11.63 | 683 | 0.565 | 0.58308
11.63 | 684 | 0.565 | 0.58308
11.63 | 685 | 0.565 | 0.58308
11.63 | 686 | 0.565 | 0.58308
11.628 | 687 | 0.563 | 0.58101
11.628 | 688 | 0.563 | 0.58101
11.628 | 689 | 0.563 | 0.58101
11.628 | 690 | 0.563 | 0.58101
11.628 | 691 | 0.563 | 0.58101
11.628 | 692 | 0.563 | 0.58101
11.628 | 693 | 0.563 | 0.58101
11.626 | 694 | 0.561 | 0.57895
11.626 | 695 | 0.561 | 0.57895
11.624 | 696 | 0.559 | 0.57688
11.624 | 697 | 0.559 | 0.57688
11.624 | 698 | 0.559 | 0.57688
11.624 | 699 | 0.559 | 0.57688
11.624 | 700 | 0.559 | 0.57688
11.621 | 701 | 0.556 | 0.57379
11.621 | 702 | 0.556 | 0.57379
11.621 | 703 | 0.556 | 0.57379
11.619 | 704 | 0.554 | 0.57172
11.621 | 705 | 0.556 | 0.57379
11.619 | 706 | 0.554 | 0.57172
11.619 | 707 | 0.554 | 0.57172
11.619 | 708 | 0.554 | 0.57172
11.617 | 709 | 0.552 | 0.56966
11.617 | 710 | 0.552 | 0.56966
11.617 | 711 | 0.552 | 0.56966
11.617 | 712 | 0.552 | 0.56966
11.617 | 713 | 0.552 | 0.56966
11.614 | 714 | 0.549 | 0.56656
11.614 | 715 | 0.549 | 0.56656
11.614 | 716 | 0.549 | 0.56656
11.614 | 717 | 0.549 | 0.56656
11.612 | 718 | 0.547 | 0.5645
11.612 | 719 | 0.547 | 0.5645
11.612 | 720 | 0.547 | 0.5645
11.612 | 721 | 0.547 | 0.5645
11.612 | 722 | 0.547 | 0.5645
11.612 | 723 | 0.547 | 0.5645
11.61 | 724 | 0.545 | 0.56244
11.61 | 725 | 0.545 | 0.56244
11.61 | 726 | 0.545 | 0.56244
11.607 | 727 | 0.542 | 0.55934
11.607 | 728 | 0.542 | 0.55934
11.607 | 729 | 0.542 | 0.55934
11.607 | 730 | 0.542 | 0.55934
11.607 | 731 | 0.542 | 0.55934
11.607 | 732 | 0.542 | 0.55934
11.605 | 733 | 0.54 | 0.55728
11.605 | 734 | 0.54 | 0.55728
11.603 | 735 | 0.538 | 0.55521
11.605 | 736 | 0.54 | 0.55728
11.603 | 737 | 0.538 | 0.55521
11.603 | 738 | 0.538 | 0.55521
11.603 | 739 | 0.538 | 0.55521
11.6 | 740 | 0.535 | 0.55212
11.6 | 741 | 0.535 | 0.55212
11.6 | 742 | 0.535 | 0.55212
11.6 | 743 | 0.535 | 0.55212
11.6 | 744 | 0.535 | 0.55212
11.598 | 745 | 0.533 | 0.55005
11.598 | 746 | 0.533 | 0.55005
11.6 | 747 | 0.535 | 0.55212
11.598 | 748 | 0.533 | 0.55005
11.596 | 749 | 0.531 | 0.54799
11.596 | 750 | 0.531 | 0.54799
11.596 | 751 | 0.531 | 0.54799
11.596 | 752 | 0.531 | 0.54799
11.596 | 753 | 0.531 | 0.54799
11.596 | 754 | 0.531 | 0.54799
11.596 | 755 | 0.531 | 0.54799
11.596 | 756 | 0.531 | 0.54799
11.593 | 757 | 0.528 | 0.54489
11.591 | 758 | 0.526 | 0.54283
11.593 | 759 | 0.528 | 0.54489
11.591 | 760 | 0.526 | 0.54283
11.591 | 761 | 0.526 | 0.54283
11.591 | 762 | 0.526 | 0.54283
11.591 | 763 | 0.526 | 0.54283
11.591 | 764 | 0.526 | 0.54283
11.591 | 765 | 0.526 | 0.54283
11.589 | 766 | 0.524 | 0.54076
11.589 | 767 | 0.524 | 0.54076
11.589 | 768 | 0.524 | 0.54076
11.589 | 769 | 0.524 | 0.54076
11.586 | 770 | 0.521 | 0.53767
11.586 | 771 | 0.521 | 0.53767
11.586 | 772 | 0.521 | 0.53767
11.584 | 773 | 0.519 | 0.5356
11.584 | 774 | 0.519 | 0.5356
11.584 | 775 | 0.519 | 0.5356
11.584 | 776 | 0.519 | 0.5356
11.584 | 777 | 0.519 | 0.5356
11.582 | 778 | 0.517 | 0.53354
11.582 | 779 | 0.517 | 0.53354
11.584 | 780 | 0.519 | 0.5356
11.582 | 781 | 0.517 | 0.53354
11.582 | 782 | 0.517 | 0.53354
11.582 | 783 | 0.517 | 0.53354
11.582 | 784 | 0.517 | 0.53354
11.579 | 785 | 0.514 | 0.53044
11.579 | 786 | 0.514 | 0.53044
11.579 | 787 | 0.514 | 0.53044
11.577 | 788 | 0.512 | 0.52838
11.579 | 789 | 0.514 | 0.53044
11.577 | 790 | 0.512 | 0.52838
11.579 | 791 | 0.514 | 0.53044
11.577 | 792 | 0.512 | 0.52838
11.575 | 793 | 0.51 | 0.52632
11.575 | 794 | 0.51 | 0.52632
11.575 | 795 | 0.51 | 0.52632
11.575 | 796 | 0.51 | 0.52632
11.575 | 797 | 0.51 | 0.52632
11.575 | 798 | 0.51 | 0.52632
11.575 | 799 | 0.51 | 0.52632
11.573 | 800 | 0.508 | 0.52425
11.573 | 801 | 0.508 | 0.52425
11.573 | 802 | 0.508 | 0.52425
11.57 | 803 | 0.505 | 0.52116
11.57 | 804 | 0.505 | 0.52116
11.57 | 805 | 0.505 | 0.52116
11.57 | 806 | 0.505 | 0.52116
11.568 | 807 | 0.503 | 0.51909
11.57 | 808 | 0.505 | 0.52116
11.568 | 809 | 0.503 | 0.51909
11.568 | 810 | 0.503 | 0.51909
11.566 | 811 | 0.501 | 0.51703
11.566 | 812 | 0.501 | 0.51703
11.568 | 813 | 0.503 | 0.51909
11.566 | 814 | 0.501 | 0.51703
11.566 | 815 | 0.501 | 0.51703
11.566 | 816 | 0.501 | 0.51703
11.563 | 817 | 0.498 | 0.51393
11.563 | 818 | 0.498 | 0.51393
11.561 | 819 | 0.496 | 0.51187
11.563 | 820 | 0.498 | 0.51393
11.561 | 821 | 0.496 | 0.51187
11.563 | 822 | 0.498 | 0.51393
11.561 | 823 | 0.496 | 0.51187
11.561 | 824 | 0.496 | 0.51187
11.559 | 825 | 0.494 | 0.5098
11.561 | 826 | 0.496 | 0.51187
11.559 | 827 | 0.494 | 0.5098
11.559 | 828 | 0.494 | 0.5098
11.559 | 829 | 0.494 | 0.5098
11.556 | 830 | 0.491 | 0.50671
11.559 | 831 | 0.494 | 0.5098
11.556 | 832 | 0.491 | 0.50671
11.556 | 833 | 0.491 | 0.50671
11.556 | 834 | 0.491 | 0.50671
11.556 | 835 | 0.491 | 0.50671
11.556 | 836 | 0.491 | 0.50671
11.554 | 837 | 0.489 | 0.50464
11.554 | 838 | 0.489 | 0.50464
11.554 | 839 | 0.489 | 0.50464
11.552 | 840 | 0.487 | 0.50258
11.552 | 841 | 0.487 | 0.50258
11.552 | 842 | 0.487 | 0.50258
11.552 | 843 | 0.487 | 0.50258
11.549 | 844 | 0.484 | 0.49948
11.549 | 845 | 0.484 | 0.49948
11.549 | 846 | 0.484 | 0.49948
11.549 | 847 | 0.484 | 0.49948
11.549 | 848 | 0.484 | 0.49948
11.549 | 849 | 0.484 | 0.49948
11.547 | 850 | 0.482 | 0.49742
11.547 | 851 | 0.482 | 0.49742
11.547 | 852 | 0.482 | 0.49742
11.547 | 853 | 0.482 | 0.49742
11.547 | 854 | 0.482 | 0.49742
11.545 | 855 | 0.48 | 0.49536
11.545 | 856 | 0.48 | 0.49536
11.545 | 857 | 0.48 | 0.49536
11.545 | 858 | 0.48 | 0.49536
11.545 | 859 | 0.48 | 0.49536
11.545 | 860 | 0.48 | 0.49536
11.542 | 861 | 0.477 | 0.49226
11.542 | 862 | 0.477 | 0.49226
11.542 | 863 | 0.477 | 0.49226
11.542 | 864 | 0.477 | 0.49226
11.54 | 865 | 0.475 | 0.4902
11.54 | 866 | 0.475 | 0.4902
11.54 | 867 | 0.475 | 0.4902
11.54 | 868 | 0.475 | 0.4902
11.54 | 869 | 0.475 | 0.4902
11.538 | 870 | 0.473 | 0.48813
11.54 | 871 | 0.475 | 0.4902
11.538 | 872 | 0.473 | 0.48813
11.538 | 873 | 0.473 | 0.48813
11.538 | 874 | 0.473 | 0.48813
11.538 | 875 | 0.473 | 0.48813
11.535 | 876 | 0.47 | 0.48504
11.535 | 877 | 0.47 | 0.48504
11.535 | 878 | 0.47 | 0.48504
11.535 | 879 | 0.47 | 0.48504
11.533 | 880 | 0.468 | 0.48297
11.533 | 881 | 0.468 | 0.48297
11.533 | 882 | 0.468 | 0.48297
11.533 | 883 | 0.468 | 0.48297
11.533 | 884 | 0.468 | 0.48297
11.531 | 885 | 0.466 | 0.48091
11.531 | 886 | 0.466 | 0.48091
11.531 | 887 | 0.466 | 0.48091
11.528 | 888 | 0.463 | 0.47781
11.528 | 889 | 0.463 | 0.47781
11.531 | 890 | 0.466 | 0.48091
11.528 | 891 | 0.463 | 0.47781
11.528 | 892 | 0.463 | 0.47781
11.526 | 893 | 0.461 | 0.47575
11.526 | 894 | 0.461 | 0.47575
11.526 | 895 | 0.461 | 0.47575
11.526 | 896 | 0.461 | 0.47575
11.526 | 897 | 0.461 | 0.47575
11.526 | 898 | 0.461 | 0.47575
11.526 | 899 | 0.461 | 0.47575
11.524 | 900 | 0.459 | 0.47368
11.522 | 901 | 0.457 | 0.47162
11.524 | 902 | 0.459 | 0.47368
11.522 | 903 | 0.457 | 0.47162
11.524 | 904 | 0.459 | 0.47368
11.522 | 905 | 0.457 | 0.47162
11.522 | 906 | 0.457 | 0.47162
11.522 | 907 | 0.457 | 0.47162
11.519 | 908 | 0.454 | 0.46852
11.519 | 909 | 0.454 | 0.46852
11.519 | 910 | 0.454 | 0.46852
11.519 | 911 | 0.454 | 0.46852
11.517 | 912 | 0.452 | 0.46646
11.517 | 913 | 0.452 | 0.46646
11.517 | 914 | 0.452 | 0.46646
11.517 | 915 | 0.452 | 0.46646
11.515 | 916 | 0.45 | 0.4644
11.515 | 917 | 0.45 | 0.4644
11.515 | 918 | 0.45 | 0.4644
11.515 | 919 | 0.45 | 0.4644
11.512 | 920 | 0.447 | 0.4613
11.515 | 921 | 0.45 | 0.4644
11.512 | 922 | 0.447 | 0.4613
11.515 | 923 | 0.45 | 0.4644
11.512 | 924 | 0.447 | 0.4613
11.512 | 925 | 0.447 | 0.4613
11.51 | 926 | 0.445 | 0.45924
11.51 | 927 | 0.445 | 0.45924
11.51 | 928 | 0.445 | 0.45924
11.51 | 929 | 0.445 | 0.45924
11.508 | 930 | 0.443 | 0.45717
11.508 | 931 | 0.443 | 0.45717
11.508 | 932 | 0.443 | 0.45717
11.508 | 933 | 0.443 | 0.45717
11.508 | 934 | 0.443 | 0.45717
11.508 | 935 | 0.443 | 0.45717
11.505 | 936 | 0.44 | 0.45408
11.505 | 937 | 0.44 | 0.45408
11.503 | 938 | 0.438 | 0.45201
11.505 | 939 | 0.44 | 0.45408
11.503 | 940 | 0.438 | 0.45201
11.503 | 941 | 0.438 | 0.45201
11.501 | 942 | 0.436 | 0.44995
11.501 | 943 | 0.436 | 0.44995
11.501 | 944 | 0.436 | 0.44995
11.501 | 945 | 0.436 | 0.44995
11.501 | 946 | 0.436 | 0.44995
11.501 | 947 | 0.436 | 0.44995
11.498 | 948 | 0.433 | 0.44685
11.498 | 949 | 0.433 | 0.44685
11.498 | 950 | 0.433 | 0.44685
11.498 | 951 | 0.433 | 0.44685
11.496 | 952 | 0.431 | 0.44479
11.496 | 953 | 0.431 | 0.44479
11.496 | 954 | 0.431 | 0.44479
11.494 | 955 | 0.429 | 0.44272
11.496 | 956 | 0.431 | 0.44479
11.494 | 957 | 0.429 | 0.44272
11.494 | 958 | 0.429 | 0.44272
11.494 | 959 | 0.429 | 0.44272
11.494 | 960 | 0.429 | 0.44272
11.491 | 961 | 0.426 | 0.43963
11.491 | 962 | 0.426 | 0.43963
11.491 | 963 | 0.426 | 0.43963
11.491 | 964 | 0.426 | 0.43963
11.491 | 965 | 0.426 | 0.43963
11.489 | 966 | 0.424 | 0.43756
11.489 | 967 | 0.424 | 0.43756
11.489 | 968 | 0.424 | 0.43756
11.489 | 969 | 0.424 | 0.43756
11.487 | 970 | 0.422 | 0.4355
11.487 | 971 | 0.422 | 0.4355
11.487 | 972 | 0.422 | 0.4355
11.484 | 973 | 0.419 | 0.4324
11.487 | 974 | 0.422 | 0.4355
11.484 | 975 | 0.419 | 0.4324
11.484 | 976 | 0.419 | 0.4324
11.484 | 977 | 0.419 | 0.4324
11.482 | 978 | 0.417 | 0.43034
11.482 | 979 | 0.417 | 0.43034
11.482 | 980 | 0.417 | 0.43034
11.482 | 981 | 0.417 | 0.43034
11.48 | 982 | 0.415 | 0.42828
11.482 | 983 | 0.417 | 0.43034
11.48 | 984 | 0.415 | 0.42828
11.48 | 985 | 0.415 | 0.42828
11.48 | 986 | 0.415 | 0.42828
11.48 | 987 | 0.415 | 0.42828
11.477 | 988 | 0.412 | 0.42518
11.477 | 989 | 0.412 | 0.42518
11.477 | 990 | 0.412 | 0.42518
11.475 | 991 | 0.41 | 0.42312
11.475 | 992 | 0.41 | 0.42312
11.475 | 993 | 0.41 | 0.42312
11.475 | 994 | 0.41 | 0.42312
11.475 | 995 | 0.41 | 0.42312
11.473 | 996 | 0.408 | 0.42105
11.473 | 997 | 0.408 | 0.42105
11.473 | 998 | 0.408 | 0.42105
11.473 | 999 | 0.408 | 0.42105
11.473 | 1000 | 0.408 | 0.42105
11.471 | 1001 | 0.406 | 0.41899
11.471 | 1002 | 0.406 | 0.41899
11.468 | 1003 | 0.403 | 0.41589
11.468 | 1004 | 0.403 | 0.41589
11.468 | 1005 | 0.403 | 0.41589
11.468 | 1006 | 0.403 | 0.41589
11.468 | 1007 | 0.403 | 0.41589
11.466 | 1008 | 0.401 | 0.41383
11.466 | 1009 | 0.401 | 0.41383
11.468 | 1010 | 0.403 | 0.41589
11.466 | 1011 | 0.401 | 0.41383
11.466 | 1012 | 0.401 | 0.41383
11.466 | 1013 | 0.401 | 0.41383
11.466 | 1014 | 0.401 | 0.41383
11.464 | 1015 | 0.399 | 0.41176
11.464 | 1016 | 0.399 | 0.41176
11.464 | 1017 | 0.399 | 0.41176
11.461 | 1018 | 0.396 | 0.40867
11.461 | 1019 | 0.396 | 0.40867
11.461 | 1020 | 0.396 | 0.40867
11.459 | 1021 | 0.394 | 0.4066
11.461 | 1022 | 0.396 | 0.40867
11.459 | 1023 | 0.394 | 0.4066
11.457 | 1024 | 0.392 | 0.40454
11.459 | 1025 | 0.394 | 0.4066
11.459 | 1026 | 0.394 | 0.4066
11.457 | 1027 | 0.392 | 0.40454
11.457 | 1028 | 0.392 | 0.40454
11.457 | 1029 | 0.392 | 0.40454
11.457 | 1030 | 0.392 | 0.40454
11.457 | 1031 | 0.392 | 0.40454
11.454 | 1032 | 0.389 | 0.40144
11.454 | 1033 | 0.389 | 0.40144
11.454 | 1034 | 0.389 | 0.40144
11.454 | 1035 | 0.389 | 0.40144
11.454 | 1036 | 0.389 | 0.40144
11.452 | 1037 | 0.387 | 0.39938
11.454 | 1038 | 0.389 | 0.40144
11.452 | 1039 | 0.387 | 0.39938
11.45 | 1040 | 0.385 | 0.39732
11.45 | 1041 | 0.385 | 0.39732
11.45 | 1042 | 0.385 | 0.39732
11.447 | 1043 | 0.382 | 0.39422
11.447 | 1044 | 0.382 | 0.39422
11.45 | 1045 | 0.385 | 0.39732
11.447 | 1046 | 0.382 | 0.39422
11.445 | 1047 | 0.38 | 0.39216
11.447 | 1048 | 0.382 | 0.39422
11.445 | 1049 | 0.38 | 0.39216
11.445 | 1050 | 0.38 | 0.39216
11.445 | 1051 | 0.38 | 0.39216
11.445 | 1052 | 0.38 | 0.39216
11.445 | 1053 | 0.38 | 0.39216
11.443 | 1054 | 0.378 | 0.39009
11.443 | 1055 | 0.378 | 0.39009
11.443 | 1056 | 0.378 | 0.39009
11.443 | 1057 | 0.378 | 0.39009
11.44 | 1058 | 0.375 | 0.387
11.44 | 1059 | 0.375 | 0.387
11.44 | 1060 | 0.375 | 0.387
11.438 | 1061 | 0.373 | 0.38493
11.438 | 1062 | 0.373 | 0.38493
11.438 | 1063 | 0.373 | 0.38493
11.438 | 1064 | 0.373 | 0.38493
11.436 | 1065 | 0.371 | 0.38287
11.436 | 1066 | 0.371 | 0.38287
11.436 | 1067 | 0.371 | 0.38287
11.436 | 1068 | 0.371 | 0.38287
11.436 | 1069 | 0.371 | 0.38287
11.436 | 1070 | 0.371 | 0.38287
11.433 | 1071 | 0.368 | 0.37977
11.433 | 1072 | 0.368 | 0.37977
11.433 | 1073 | 0.368 | 0.37977
11.433 | 1074 | 0.368 | 0.37977
11.433 | 1075 | 0.368 | 0.37977
11.431 | 1076 | 0.366 | 0.37771
11.431 | 1077 | 0.366 | 0.37771
11.429 | 1078 | 0.364 | 0.37564
11.431 | 1079 | 0.366 | 0.37771
11.429 | 1080 | 0.364 | 0.37564
11.429 | 1081 | 0.364 | 0.37564
11.429 | 1082 | 0.364 | 0.37564
11.429 | 1083 | 0.364 | 0.37564
11.429 | 1084 | 0.364 | 0.37564
11.429 | 1085 | 0.364 | 0.37564
11.426 | 1086 | 0.361 | 0.37255
11.426 | 1087 | 0.361 | 0.37255
11.426 | 1088 | 0.361 | 0.37255
11.424 | 1089 | 0.359 | 0.37049
11.424 | 1090 | 0.359 | 0.37049
11.424 | 1091 | 0.359 | 0.37049
11.422 | 1092 | 0.357 | 0.36842
11.422 | 1093 | 0.357 | 0.36842
11.422 | 1094 | 0.357 | 0.36842
11.422 | 1095 | 0.357 | 0.36842
11.422 | 1096 | 0.357 | 0.36842
11.422 | 1097 | 0.357 | 0.36842
11.42 | 1098 | 0.355 | 0.36636
11.42 | 1099 | 0.355 | 0.36636
11.42 | 1100 | 0.355 | 0.36636
11.417 | 1101 | 0.352 | 0.36326
11.417 | 1102 | 0.352 | 0.36326
11.417 | 1103 | 0.352 | 0.36326
11.417 | 1104 | 0.352 | 0.36326
11.415 | 1105 | 0.35 | 0.3612
11.415 | 1106 | 0.35 | 0.3612
11.417 | 1107 | 0.352 | 0.36326
11.415 | 1108 | 0.35 | 0.3612
11.413 | 1109 | 0.348 | 0.35913
11.413 | 1110 | 0.348 | 0.35913
11.413 | 1111 | 0.348 | 0.35913
11.413 | 1112 | 0.348 | 0.35913
11.413 | 1113 | 0.348 | 0.35913
11.413 | 1114 | 0.348 | 0.35913
11.41 | 1115 | 0.345 | 0.35604
11.41 | 1116 | 0.345 | 0.35604
11.41 | 1117 | 0.345 | 0.35604
11.41 | 1118 | 0.345 | 0.35604
11.408 | 1119 | 0.343 | 0.35397
11.408 | 1120 | 0.343 | 0.35397
11.408 | 1121 | 0.343 | 0.35397
11.406 | 1122 | 0.341 | 0.35191
11.408 | 1123 | 0.343 | 0.35397
11.408 | 1124 | 0.343 | 0.35397
11.408 | 1125 | 0.343 | 0.35397
11.408 | 1126 | 0.343 | 0.35397
11.408 | 1127 | 0.343 | 0.35397
11.406 | 1128 | 0.341 | 0.35191
11.403 | 1129 | 0.338 | 0.34881
11.406 | 1130 | 0.341 | 0.35191
11.406 | 1131 | 0.341 | 0.35191
11.403 | 1132 | 0.338 | 0.34881
11.403 | 1133 | 0.338 | 0.34881
11.403 | 1134 | 0.338 | 0.34881
11.403 | 1135 | 0.338 | 0.34881
11.403 | 1136 | 0.338 | 0.34881
11.401 | 1137 | 0.336 | 0.34675
11.401 | 1138 | 0.336 | 0.34675
11.401 | 1139 | 0.336 | 0.34675
11.401 | 1140 | 0.336 | 0.34675
11.399 | 1141 | 0.334 | 0.34469
11.399 | 1142 | 0.334 | 0.34469
11.399 | 1143 | 0.334 | 0.34469
11.396 | 1144 | 0.331 | 0.34159
11.396 | 1145 | 0.331 | 0.34159
11.396 | 1146 | 0.331 | 0.34159
11.396 | 1147 | 0.331 | 0.34159
11.396 | 1148 | 0.331 | 0.34159
11.394 | 1149 | 0.329 | 0.33953
11.394 | 1150 | 0.329 | 0.33953
11.394 | 1151 | 0.329 | 0.33953
11.394 | 1152 | 0.329 | 0.33953
11.394 | 1153 | 0.329 | 0.33953
11.394 | 1154 | 0.329 | 0.33953
11.392 | 1155 | 0.327 | 0.33746
11.394 | 1156 | 0.329 | 0.33953
11.392 | 1157 | 0.327 | 0.33746
11.392 | 1158 | 0.327 | 0.33746
11.389 | 1159 | 0.324 | 0.33437
11.392 | 1160 | 0.327 | 0.33746
11.389 | 1161 | 0.324 | 0.33437
11.389 | 1162 | 0.324 | 0.33437
11.387 | 1163 | 0.322 | 0.3323
11.389 | 1164 | 0.324 | 0.33437
11.387 | 1165 | 0.322 | 0.3323
11.387 | 1166 | 0.322 | 0.3323
11.385 | 1167 | 0.32 | 0.33024
11.385 | 1168 | 0.32 | 0.33024
11.385 | 1169 | 0.32 | 0.33024
11.385 | 1170 | 0.32 | 0.33024
11.385 | 1171 | 0.32 | 0.33024
11.382 | 1172 | 0.317 | 0.32714
11.382 | 1173 | 0.317 | 0.32714
11.385 | 1174 | 0.32 | 0.33024
11.382 | 1175 | 0.317 | 0.32714
11.382 | 1176 | 0.317 | 0.32714
11.38 | 1177 | 0.315 | 0.32508
11.382 | 1178 | 0.317 | 0.32714
11.382 | 1179 | 0.317 | 0.32714
11.38 | 1180 | 0.315 | 0.32508
11.38 | 1181 | 0.315 | 0.32508
11.38 | 1182 | 0.315 | 0.32508
11.378 | 1183 | 0.313 | 0.32301
11.378 | 1184 | 0.313 | 0.32301
11.38 | 1185 | 0.315 | 0.32508
11.375 | 1186 | 0.31 | 0.31992
11.378 | 1187 | 0.313 | 0.32301
11.375 | 1188 | 0.31 | 0.31992
11.375 | 1189 | 0.31 | 0.31992
11.375 | 1190 | 0.31 | 0.31992
11.375 | 1191 | 0.31 | 0.31992
11.375 | 1192 | 0.31 | 0.31992
11.375 | 1193 | 0.31 | 0.31992
11.373 | 1194 | 0.308 | 0.31785
11.373 | 1195 | 0.308 | 0.31785
11.375 | 1196 | 0.31 | 0.31992
11.371 | 1197 | 0.306 | 0.31579
11.373 | 1198 | 0.308 | 0.31785
11.371 | 1199 | 0.306 | 0.31579
11.369 | 1200 | 0.304 | 0.31373
11.371 | 1201 | 0.306 | 0.31579
11.369 | 1202 | 0.304 | 0.31373
11.371 | 1203 | 0.306 | 0.31579
11.369 | 1204 | 0.304 | 0.31373
11.371 | 1205 | 0.306 | 0.31579
11.369 | 1206 | 0.304 | 0.31373
11.366 | 1207 | 0.301 | 0.31063
11.366 | 1208 | 0.301 | 0.31063
11.366 | 1209 | 0.301 | 0.31063
11.366 | 1210 | 0.301 | 0.31063
11.364 | 1211 | 0.299 | 0.30857
11.364 | 1212 | 0.299 | 0.30857
11.364 | 1213 | 0.299 | 0.30857
11.364 | 1214 | 0.299 | 0.30857
11.364 | 1215 | 0.299 | 0.30857
11.362 | 1216 | 0.297 | 0.3065
11.362 | 1217 | 0.297 | 0.3065
11.362 | 1218 | 0.297 | 0.3065
11.362 | 1219 | 0.297 | 0.3065
11.362 | 1220 | 0.297 | 0.3065
11.359 | 1221 | 0.294 | 0.30341
11.362 | 1222 | 0.297 | 0.3065
11.359 | 1223 | 0.294 | 0.30341
11.357 | 1224 | 0.292 | 0.30134
11.359 | 1225 | 0.294 | 0.30341
11.359 | 1226 | 0.294 | 0.30341
11.357 | 1227 | 0.292 | 0.30134
11.357 | 1228 | 0.292 | 0.30134
11.357 | 1229 | 0.292 | 0.30134
11.355 | 1230 | 0.29 | 0.29928
11.355 | 1231 | 0.29 | 0.29928
11.355 | 1232 | 0.29 | 0.29928
11.352 | 1233 | 0.287 | 0.29618
11.352 | 1234 | 0.287 | 0.29618
11.355 | 1235 | 0.29 | 0.29928
11.355 | 1236 | 0.29 | 0.29928
11.352 | 1237 | 0.287 | 0.29618
11.355 | 1238 | 0.29 | 0.29928
11.352 | 1239 | 0.287 | 0.29618
11.348 | 1240 | 0.283 | 0.29205
11.352 | 1241 | 0.287 | 0.29618
11.35 | 1242 | 0.285 | 0.29412
11.35 | 1243 | 0.285 | 0.29412
11.35 | 1244 | 0.285 | 0.29412
11.348 | 1245 | 0.283 | 0.29205
11.35 | 1246 | 0.285 | 0.29412
11.35 | 1247 | 0.285 | 0.29412
11.345 | 1248 | 0.28 | 0.28896
11.345 | 1249 | 0.28 | 0.28896
11.348 | 1250 | 0.283 | 0.29205
11.348 | 1251 | 0.283 | 0.29205
11.345 | 1252 | 0.28 | 0.28896
11.345 | 1253 | 0.28 | 0.28896
11.345 | 1254 | 0.28 | 0.28896
11.343 | 1255 | 0.278 | 0.28689
11.343 | 1256 | 0.278 | 0.28689
11.343 | 1257 | 0.278 | 0.28689
11.343 | 1258 | 0.278 | 0.28689
11.343 | 1259 | 0.278 | 0.28689
11.341 | 1260 | 0.276 | 0.28483
11.341 | 1261 | 0.276 | 0.28483
11.341 | 1262 | 0.276 | 0.28483
11.338 | 1263 | 0.273 | 0.28173
11.341 | 1264 | 0.276 | 0.28483
11.341 | 1265 | 0.276 | 0.28483
11.338 | 1266 | 0.273 | 0.28173
11.336 | 1267 | 0.271 | 0.27967
11.338 | 1268 | 0.273 | 0.28173
11.338 | 1269 | 0.273 | 0.28173
11.336 | 1270 | 0.271 | 0.27967
11.336 | 1271 | 0.271 | 0.27967
11.334 | 1272 | 0.269 | 0.27761
11.336 | 1273 | 0.271 | 0.27967
11.334 | 1274 | 0.269 | 0.27761
11.334 | 1275 | 0.269 | 0.27761
11.336 | 1276 | 0.271 | 0.27967
11.331 | 1277 | 0.266 | 0.27451
11.334 | 1278 | 0.269 | 0.27761
11.331 | 1279 | 0.266 | 0.27451
11.331 | 1280 | 0.266 | 0.27451
11.329 | 1281 | 0.264 | 0.27245
11.329 | 1282 | 0.264 | 0.27245
11.329 | 1283 | 0.264 | 0.27245
11.329 | 1284 | 0.264 | 0.27245
11.329 | 1285 | 0.264 | 0.27245
11.329 | 1286 | 0.264 | 0.27245
11.327 | 1287 | 0.262 | 0.27038
11.329 | 1288 | 0.264 | 0.27245
11.327 | 1289 | 0.262 | 0.27038
11.327 | 1290 | 0.262 | 0.27038
11.327 | 1291 | 0.262 | 0.27038
11.324 | 1292 | 0.259 | 0.26729
11.324 | 1293 | 0.259 | 0.26729
11.324 | 1294 | 0.259 | 0.26729
11.327 | 1295 | 0.262 | 0.27038
11.324 | 1296 | 0.259 | 0.26729
11.324 | 1297 | 0.259 | 0.26729
11.322 | 1298 | 0.257 | 0.26522
11.322 | 1299 | 0.257 | 0.26522
11.32 | 1300 | 0.255 | 0.26316
11.322 | 1301 | 0.257 | 0.26522
11.32 | 1302 | 0.255 | 0.26316
11.32 | 1303 | 0.255 | 0.26316
11.318 | 1304 | 0.253 | 0.26109
11.318 | 1305 | 0.253 | 0.26109
11.318 | 1306 | 0.253 | 0.26109
11.32 | 1307 | 0.255 | 0.26316
11.315 | 1308 | 0.25 | 0.258
11.315 | 1309 | 0.25 | 0.258
11.315 | 1310 | 0.25 | 0.258
11.318 | 1311 | 0.253 | 0.26109
11.318 | 1312 | 0.253 | 0.26109
11.315 | 1313 | 0.25 | 0.258
11.313 | 1314 | 0.248 | 0.25593
11.315 | 1315 | 0.25 | 0.258
11.313 | 1316 | 0.248 | 0.25593
11.313 | 1317 | 0.248 | 0.25593
11.313 | 1318 | 0.248 | 0.25593
11.313 | 1319 | 0.248 | 0.25593
11.311 | 1320 | 0.246 | 0.25387
11.311 | 1321 | 0.246 | 0.25387
11.311 | 1322 | 0.246 | 0.25387
11.311 | 1323 | 0.246 | 0.25387
11.311 | 1324 | 0.246 | 0.25387
11.311 | 1325 | 0.246 | 0.25387
11.311 | 1326 | 0.246 | 0.25387
11.308 | 1327 | 0.243 | 0.25077
11.311 | 1328 | 0.246 | 0.25387
11.308 | 1329 | 0.243 | 0.25077
11.306 | 1330 | 0.241 | 0.24871
11.308 | 1331 | 0.243 | 0.25077
11.306 | 1332 | 0.241 | 0.24871
11.306 | 1333 | 0.241 | 0.24871
11.306 | 1334 | 0.241 | 0.24871
11.304 | 1335 | 0.239 | 0.24665
11.304 | 1336 | 0.239 | 0.24665
11.304 | 1337 | 0.239 | 0.24665
11.304 | 1338 | 0.239 | 0.24665
11.304 | 1339 | 0.239 | 0.24665
11.304 | 1340 | 0.239 | 0.24665
11.304 | 1341 | 0.239 | 0.24665
11.304 | 1342 | 0.239 | 0.24665
11.301 | 1343 | 0.236 | 0.24355
11.301 | 1344 | 0.236 | 0.24355
11.299 | 1345 | 0.234 | 0.24149
11.301 | 1346 | 0.236 | 0.24355
11.299 | 1347 | 0.234 | 0.24149
11.297 | 1348 | 0.232 | 0.23942
11.299 | 1349 | 0.234 | 0.24149
11.299 | 1350 | 0.234 | 0.24149
11.299 | 1351 | 0.234 | 0.24149
11.299 | 1352 | 0.234 | 0.24149
11.297 | 1353 | 0.232 | 0.23942
11.297 | 1354 | 0.232 | 0.23942
11.297 | 1355 | 0.232 | 0.23942
11.294 | 1356 | 0.229 | 0.23633
11.297 | 1357 | 0.232 | 0.23942
11.294 | 1358 | 0.229 | 0.23633
11.294 | 1359 | 0.229 | 0.23633
11.294 | 1360 | 0.229 | 0.23633
11.294 | 1361 | 0.229 | 0.23633
11.294 | 1362 | 0.229 | 0.23633
11.294 | 1363 | 0.229 | 0.23633
11.292 | 1364 | 0.227 | 0.23426
11.292 | 1365 | 0.227 | 0.23426
11.29 | 1366 | 0.225 | 0.2322
11.29 | 1367 | 0.225 | 0.2322
11.292 | 1368 | 0.227 | 0.23426
11.287 | 1369 | 0.222 | 0.2291
11.29 | 1370 | 0.225 | 0.2322
11.287 | 1371 | 0.222 | 0.2291
11.287 | 1372 | 0.222 | 0.2291
11.287 | 1373 | 0.222 | 0.2291
11.29 | 1374 | 0.225 | 0.2322
11.287 | 1375 | 0.222 | 0.2291
11.287 | 1376 | 0.222 | 0.2291
11.285 | 1377 | 0.22 | 0.22704
11.285 | 1378 | 0.22 | 0.22704
11.285 | 1379 | 0.22 | 0.22704
11.285 | 1380 | 0.22 | 0.22704
11.283 | 1381 | 0.218 | 0.22497
11.285 | 1382 | 0.22 | 0.22704
11.283 | 1383 | 0.218 | 0.22497
11.283 | 1384 | 0.218 | 0.22497
11.283 | 1385 | 0.218 | 0.22497
11.283 | 1386 | 0.218 | 0.22497
11.28 | 1387 | 0.215 | 0.22188
11.28 | 1388 | 0.215 | 0.22188
11.28 | 1389 | 0.215 | 0.22188
11.283 | 1390 | 0.218 | 0.22497
11.28 | 1391 | 0.215 | 0.22188
11.28 | 1392 | 0.215 | 0.22188
11.28 | 1393 | 0.215 | 0.22188
11.28 | 1394 | 0.215 | 0.22188
11.28 | 1395 | 0.215 | 0.22188
11.278 | 1396 | 0.213 | 0.21981
11.278 | 1397 | 0.213 | 0.21981
11.278 | 1398 | 0.213 | 0.21981
11.278 | 1399 | 0.213 | 0.21981
11.276 | 1400 | 0.211 | 0.21775
11.276 | 1401 | 0.211 | 0.21775
11.273 | 1402 | 0.208 | 0.21465
11.273 | 1403 | 0.208 | 0.21465
11.276 | 1404 | 0.211 | 0.21775
11.276 | 1405 | 0.211 | 0.21775
11.276 | 1406 | 0.211 | 0.21775
11.276 | 1407 | 0.211 | 0.21775
11.274 | 1408 | 0.209 | 0.21569
11.271 | 1409 | 0.206 | 0.21259
11.271 | 1410 | 0.206 | 0.21259
11.274 | 1411 | 0.209 | 0.21569
11.271 | 1412 | 0.206 | 0.21259
11.271 | 1413 | 0.206 | 0.21259
11.271 | 1414 | 0.206 | 0.21259
11.269 | 1415 | 0.204 | 0.21053
11.271 | 1416 | 0.206 | 0.21259
11.267 | 1417 | 0.202 | 0.20846
11.269 | 1418 | 0.204 | 0.21053
11.269 | 1419 | 0.204 | 0.21053
11.269 | 1420 | 0.204 | 0.21053
11.269 | 1421 | 0.204 | 0.21053
11.267 | 1422 | 0.202 | 0.20846
11.267 | 1423 | 0.202 | 0.20846
11.267 | 1424 | 0.202 | 0.20846
11.267 | 1425 | 0.202 | 0.20846
11.264 | 1426 | 0.199 | 0.20537
11.264 | 1427 | 0.199 | 0.20537
11.264 | 1428 | 0.199 | 0.20537
11.264 | 1429 | 0.199 | 0.20537
11.264 | 1430 | 0.199 | 0.20537
11.262 | 1431 | 0.197 | 0.2033
11.262 | 1432 | 0.197 | 0.2033
11.262 | 1433 | 0.197 | 0.2033
11.262 | 1434 | 0.197 | 0.2033
11.262 | 1435 | 0.197 | 0.2033
11.262 | 1436 | 0.197 | 0.2033
11.26 | 1437 | 0.195 | 0.20124
11.262 | 1438 | 0.197 | 0.2033
11.26 | 1439 | 0.195 | 0.20124
11.26 | 1440 | 0.195 | 0.20124
11.26 | 1441 | 0.195 | 0.20124
11.257 | 1442 | 0.192 | 0.19814
11.26 | 1443 | 0.195 | 0.20124
11.257 | 1444 | 0.192 | 0.19814
11.26 | 1445 | 0.195 | 0.20124
11.257 | 1446 | 0.192 | 0.19814
11.26 | 1447 | 0.195 | 0.20124
11.257 | 1448 | 0.192 | 0.19814
11.255 | 1449 | 0.19 | 0.19608
11.255 | 1450 | 0.19 | 0.19608
11.255 | 1451 | 0.19 | 0.19608
11.255 | 1452 | 0.19 | 0.19608
11.253 | 1453 | 0.188 | 0.19401
11.255 | 1454 | 0.19 | 0.19608
11.253 | 1455 | 0.188 | 0.19401
11.253 | 1456 | 0.188 | 0.19401
11.253 | 1457 | 0.188 | 0.19401
11.253 | 1458 | 0.188 | 0.19401
11.25 | 1459 | 0.185 | 0.19092
11.25 | 1460 | 0.185 | 0.19092
11.25 | 1461 | 0.185 | 0.19092
11.25 | 1462 | 0.185 | 0.19092
11.248 | 1463 | 0.183 | 0.18885
11.25 | 1464 | 0.185 | 0.19092
11.25 | 1465 | 0.185 | 0.19092
11.25 | 1466 | 0.185 | 0.19092
11.248 | 1467 | 0.183 | 0.18885
11.248 | 1468 | 0.183 | 0.18885
11.248 | 1469 | 0.183 | 0.18885
11.248 | 1470 | 0.183 | 0.18885
11.248 | 1471 | 0.183 | 0.18885
11.246 | 1472 | 0.181 | 0.18679
11.246 | 1473 | 0.181 | 0.18679
11.248 | 1474 | 0.183 | 0.18885
11.248 | 1475 | 0.183 | 0.18885
11.248 | 1476 | 0.183 | 0.18885
11.246 | 1477 | 0.181 | 0.18679
11.246 | 1478 | 0.181 | 0.18679
11.246 | 1479 | 0.181 | 0.18679
11.246 | 1480 | 0.181 | 0.18679
11.243 | 1481 | 0.178 | 0.18369
11.243 | 1482 | 0.178 | 0.18369
11.243 | 1483 | 0.178 | 0.18369
11.246 | 1484 | 0.181 | 0.18679
11.243 | 1485 | 0.178 | 0.18369
11.243 | 1486 | 0.178 | 0.18369
11.243 | 1487 | 0.178 | 0.18369
11.241 | 1488 | 0.176 | 0.18163
11.243 | 1489 | 0.178 | 0.18369
11.243 | 1490 | 0.178 | 0.18369
11.243 | 1491 | 0.178 | 0.18369
11.241 | 1492 | 0.176 | 0.18163
11.241 | 1493 | 0.176 | 0.18163
11.241 | 1494 | 0.176 | 0.18163
11.241 | 1495 | 0.176 | 0.18163
11.239 | 1496 | 0.174 | 0.17957
11.241 | 1497 | 0.176 | 0.18163
11.239 | 1498 | 0.174 | 0.17957
11.239 | 1499 | 0.174 | 0.17957
11.239 | 1500 | 0.174 | 0.17957
11.239 | 1501 | 0.174 | 0.17957
11.236 | 1502 | 0.171 | 0.17647
11.236 | 1503 | 0.171 | 0.17647
11.239 | 1504 | 0.174 | 0.17957
11.239 | 1505 | 0.174 | 0.17957
11.236 | 1506 | 0.171 | 0.17647
11.236 | 1507 | 0.171 | 0.17647
11.234 | 1508 | 0.169 | 0.17441
11.234 | 1509 | 0.169 | 0.17441
11.236 | 1510 | 0.171 | 0.17647
11.234 | 1511 | 0.169 | 0.17441
11.234 | 1512 | 0.169 | 0.17441
11.234 | 1513 | 0.169 | 0.17441
11.234 | 1514 | 0.169 | 0.17441
11.234 | 1515 | 0.169 | 0.17441
11.232 | 1516 | 0.167 | 0.17234
11.234 | 1517 | 0.169 | 0.17441
11.232 | 1518 | 0.167 | 0.17234
11.232 | 1519 | 0.167 | 0.17234
11.232 | 1520 | 0.167 | 0.17234
11.232 | 1521 | 0.167 | 0.17234
11.232 | 1522 | 0.167 | 0.17234
11.232 | 1523 | 0.167 | 0.17234
11.229 | 1524 | 0.164 | 0.16925
11.229 | 1525 | 0.164 | 0.16925
11.229 | 1526 | 0.164 | 0.16925
11.227 | 1527 | 0.162 | 0.16718
11.229 | 1528 | 0.164 | 0.16925
11.229 | 1529 | 0.164 | 0.16925
11.229 | 1530 | 0.164 | 0.16925
11.229 | 1531 | 0.164 | 0.16925
11.227 | 1532 | 0.162 | 0.16718
11.227 | 1533 | 0.162 | 0.16718
11.227 | 1534 | 0.162 | 0.16718
11.227 | 1535 | 0.162 | 0.16718
11.227 | 1536 | 0.162 | 0.16718
11.227 | 1537 | 0.162 | 0.16718
11.225 | 1538 | 0.16 | 0.16512
11.225 | 1539 | 0.16 | 0.16512
11.227 | 1540 | 0.162 | 0.16718
11.225 | 1541 | 0.16 | 0.16512
11.225 | 1542 | 0.16 | 0.16512
11.222 | 1543 | 0.157 | 0.16202
11.222 | 1544 | 0.157 | 0.16202
11.222 | 1545 | 0.157 | 0.16202
11.222 | 1546 | 0.157 | 0.16202
11.222 | 1547 | 0.157 | 0.16202
11.225 | 1548 | 0.16 | 0.16512
11.222 | 1549 | 0.157 | 0.16202
11.222 | 1550 | 0.157 | 0.16202
11.222 | 1551 | 0.157 | 0.16202
11.222 | 1552 | 0.157 | 0.16202
11.22 | 1553 | 0.155 | 0.15996
11.222 | 1554 | 0.157 | 0.16202
11.222 | 1555 | 0.157 | 0.16202
11.22 | 1556 | 0.155 | 0.15996
11.22 | 1557 | 0.155 | 0.15996
11.22 | 1558 | 0.155 | 0.15996
11.22 | 1559 | 0.155 | 0.15996
11.22 | 1560 | 0.155 | 0.15996
11.22 | 1561 | 0.155 | 0.15996
11.218 | 1562 | 0.153 | 0.15789
11.218 | 1563 | 0.153 | 0.15789
11.218 | 1564 | 0.153 | 0.15789
11.22 | 1565 | 0.155 | 0.15996
11.218 | 1566 | 0.153 | 0.15789
11.218 | 1567 | 0.153 | 0.15789
11.218 | 1568 | 0.153 | 0.15789
11.218 | 1569 | 0.153 | 0.15789
11.216 | 1570 | 0.151 | 0.15583
11.218 | 1571 | 0.153 | 0.15789
11.216 | 1572 | 0.151 | 0.15583
11.218 | 1573 | 0.153 | 0.15789
11.216 | 1574 | 0.151 | 0.15583
11.216 | 1575 | 0.151 | 0.15583
11.216 | 1576 | 0.151 | 0.15583
11.216 | 1577 | 0.151 | 0.15583
11.216 | 1578 | 0.151 | 0.15583
11.216 | 1579 | 0.151 | 0.15583
11.216 | 1580 | 0.151 | 0.15583
11.213 | 1581 | 0.148 | 0.15273
11.213 | 1582 | 0.148 | 0.15273
11.213 | 1583 | 0.148 | 0.15273
11.213 | 1584 | 0.148 | 0.15273
11.213 | 1585 | 0.148 | 0.15273
11.213 | 1586 | 0.148 | 0.15273
11.213 | 1587 | 0.148 | 0.15273
11.213 | 1588 | 0.148 | 0.15273
11.211 | 1589 | 0.146 | 0.15067
11.213 | 1590 | 0.148 | 0.15273
11.211 | 1591 | 0.146 | 0.15067
11.213 | 1592 | 0.148 | 0.15273
11.211 | 1593 | 0.146 | 0.15067
11.209 | 1594 | 0.144 | 0.14861
11.211 | 1595 | 0.146 | 0.15067
11.211 | 1596 | 0.146 | 0.15067
11.209 | 1597 | 0.144 | 0.14861
11.211 | 1598 | 0.146 | 0.15067
11.211 | 1599 | 0.146 | 0.15067
11.209 | 1600 | 0.144 | 0.14861
11.209 | 1601 | 0.144 | 0.14861
11.209 | 1602 | 0.144 | 0.14861
11.209 | 1603 | 0.144 | 0.14861
11.209 | 1604 | 0.144 | 0.14861
11.209 | 1605 | 0.144 | 0.14861
11.209 | 1606 | 0.144 | 0.14861
11.209 | 1607 | 0.144 | 0.14861
11.206 | 1608 | 0.141 | 0.14551
11.204 | 1609 | 0.139 | 0.14345
11.206 | 1610 | 0.141 | 0.14551
11.206 | 1611 | 0.141 | 0.14551
11.209 | 1612 | 0.144 | 0.14861
11.206 | 1613 | 0.141 | 0.14551
11.206 | 1614 | 0.141 | 0.14551
11.206 | 1615 | 0.141 | 0.14551
11.206 | 1616 | 0.141 | 0.14551
11.206 | 1617 | 0.141 | 0.14551
11.206 | 1618 | 0.141 | 0.14551
11.204 | 1619 | 0.139 | 0.14345
11.204 | 1620 | 0.139 | 0.14345
11.204 | 1621 | 0.139 | 0.14345
11.204 | 1622 | 0.139 | 0.14345
11.206 | 1623 | 0.141 | 0.14551
11.204 | 1624 | 0.139 | 0.14345
11.204 | 1625 | 0.139 | 0.14345
11.204 | 1626 | 0.139 | 0.14345
11.204 | 1627 | 0.139 | 0.14345
11.202 | 1628 | 0.137 | 0.14138
11.202 | 1629 | 0.137 | 0.14138
11.202 | 1630 | 0.137 | 0.14138
11.202 | 1631 | 0.137 | 0.14138
11.204 | 1632 | 0.139 | 0.14345
11.202 | 1633 | 0.137 | 0.14138
11.202 | 1634 | 0.137 | 0.14138
11.199 | 1635 | 0.134 | 0.13829
11.202 | 1636 | 0.137 | 0.14138
11.202 | 1637 | 0.137 | 0.14138
11.202 | 1638 | 0.137 | 0.14138
11.202 | 1639 | 0.137 | 0.14138
11.199 | 1640 | 0.134 | 0.13829
11.202 | 1641 | 0.137 | 0.14138
11.199 | 1642 | 0.134 | 0.13829
11.199 | 1643 | 0.134 | 0.13829
11.199 | 1644 | 0.134 | 0.13829
11.199 | 1645 | 0.134 | 0.13829
11.199 | 1646 | 0.134 | 0.13829
11.199 | 1647 | 0.134 | 0.13829
11.197 | 1648 | 0.132 | 0.13622
11.197 | 1649 | 0.132 | 0.13622
11.197 | 1650 | 0.132 | 0.13622
11.199 | 1651 | 0.134 | 0.13829
11.197 | 1652 | 0.132 | 0.13622
11.195 | 1653 | 0.13 | 0.13416
11.197 | 1654 | 0.132 | 0.13622
11.197 | 1655 | 0.132 | 0.13622
11.197 | 1656 | 0.132 | 0.13622
11.195 | 1657 | 0.13 | 0.13416
11.197 | 1658 | 0.132 | 0.13622
11.197 | 1659 | 0.132 | 0.13622
11.197 | 1660 | 0.132 | 0.13622
11.197 | 1661 | 0.132 | 0.13622
11.195 | 1662 | 0.13 | 0.13416
11.195 | 1663 | 0.13 | 0.13416
11.195 | 1664 | 0.13 | 0.13416
11.195 | 1665 | 0.13 | 0.13416
11.192 | 1666 | 0.127 | 0.13106
11.192 | 1667 | 0.127 | 0.13106
11.192 | 1668 | 0.127 | 0.13106
11.192 | 1669 | 0.127 | 0.13106
11.192 | 1670 | 0.127 | 0.13106
11.192 | 1671 | 0.127 | 0.13106
11.192 | 1672 | 0.127 | 0.13106
11.19 | 1673 | 0.125 | 0.129
11.19 | 1674 | 0.125 | 0.129
11.192 | 1675 | 0.127 | 0.13106
11.19 | 1676 | 0.125 | 0.129
11.19 | 1677 | 0.125 | 0.129
11.19 | 1678 | 0.125 | 0.129
11.19 | 1679 | 0.125 | 0.129
11.19 | 1680 | 0.125 | 0.129
11.192 | 1681 | 0.127 | 0.13106
11.188 | 1682 | 0.123 | 0.12693
11.19 | 1683 | 0.125 | 0.129
11.188 | 1684 | 0.123 | 0.12693
11.19 | 1685 | 0.125 | 0.129
11.19 | 1686 | 0.125 | 0.129
11.188 | 1687 | 0.123 | 0.12693
11.188 | 1688 | 0.123 | 0.12693
11.188 | 1689 | 0.123 | 0.12693
11.188 | 1690 | 0.123 | 0.12693
11.188 | 1691 | 0.123 | 0.12693
11.188 | 1692 | 0.123 | 0.12693
11.188 | 1693 | 0.123 | 0.12693
11.185 | 1694 | 0.12 | 0.12384
11.188 | 1695 | 0.123 | 0.12693
11.183 | 1696 | 0.118 | 0.12178
11.185 | 1697 | 0.12 | 0.12384
11.185 | 1698 | 0.12 | 0.12384
11.185 | 1699 | 0.12 | 0.12384
11.185 | 1700 | 0.12 | 0.12384
11.185 | 1701 | 0.12 | 0.12384
11.183 | 1702 | 0.118 | 0.12178
11.185 | 1703 | 0.12 | 0.12384
11.183 | 1704 | 0.118 | 0.12178
11.183 | 1705 | 0.118 | 0.12178
11.183 | 1706 | 0.118 | 0.12178
11.181 | 1707 | 0.116 | 0.11971
11.183 | 1708 | 0.118 | 0.12178
11.183 | 1709 | 0.118 | 0.12178
11.183 | 1710 | 0.118 | 0.12178
11.183 | 1711 | 0.118 | 0.12178
11.183 | 1712 | 0.118 | 0.12178
11.183 | 1713 | 0.118 | 0.12178
11.183 | 1714 | 0.118 | 0.12178
11.181 | 1715 | 0.116 | 0.11971
11.181 | 1716 | 0.116 | 0.11971
11.181 | 1717 | 0.116 | 0.11971
11.181 | 1718 | 0.116 | 0.11971
11.181 | 1719 | 0.116 | 0.11971
11.181 | 1720 | 0.116 | 0.11971
11.181 | 1721 | 0.116 | 0.11971
11.181 | 1722 | 0.116 | 0.11971
11.181 | 1723 | 0.116 | 0.11971
11.178 | 1724 | 0.113 | 0.11662
11.178 | 1725 | 0.113 | 0.11662
11.178 | 1726 | 0.113 | 0.11662
11.178 | 1727 | 0.113 | 0.11662
11.178 | 1728 | 0.113 | 0.11662
11.178 | 1729 | 0.113 | 0.11662
11.178 | 1730 | 0.113 | 0.11662
11.178 | 1731 | 0.113 | 0.11662
11.176 | 1732 | 0.111 | 0.11455
11.178 | 1733 | 0.113 | 0.11662
11.176 | 1734 | 0.111 | 0.11455
11.176 | 1735 | 0.111 | 0.11455
11.176 | 1736 | 0.111 | 0.11455
11.176 | 1737 | 0.111 | 0.11455
11.176 | 1738 | 0.111 | 0.11455
11.176 | 1739 | 0.111 | 0.11455
11.176 | 1740 | 0.111 | 0.11455
11.174 | 1741 | 0.109 | 0.11249
11.174 | 1742 | 0.109 | 0.11249
11.174 | 1743 | 0.109 | 0.11249
11.176 | 1744 | 0.111 | 0.11455
11.174 | 1745 | 0.109 | 0.11249
11.171 | 1746 | 0.106 | 0.10939
11.174 | 1747 | 0.109 | 0.11249
11.171 | 1748 | 0.106 | 0.10939
11.171 | 1749 | 0.106 | 0.10939
11.174 | 1750 | 0.109 | 0.11249
11.171 | 1751 | 0.106 | 0.10939
11.171 | 1752 | 0.106 | 0.10939
11.171 | 1753 | 0.106 | 0.10939
11.171 | 1754 | 0.106 | 0.10939
11.171 | 1755 | 0.106 | 0.10939
11.171 | 1756 | 0.106 | 0.10939
11.169 | 1757 | 0.104 | 0.10733
11.171 | 1758 | 0.106 | 0.10939
11.169 | 1759 | 0.104 | 0.10733
11.169 | 1760 | 0.104 | 0.10733
11.169 | 1761 | 0.104 | 0.10733
11.169 | 1762 | 0.104 | 0.10733
11.169 | 1763 | 0.104 | 0.10733
11.169 | 1764 | 0.104 | 0.10733
11.169 | 1765 | 0.104 | 0.10733
11.169 | 1766 | 0.104 | 0.10733
11.167 | 1767 | 0.102 | 0.10526
11.167 | 1768 | 0.102 | 0.10526
11.167 | 1769 | 0.102 | 0.10526
11.167 | 1770 | 0.102 | 0.10526
11.167 | 1771 | 0.102 | 0.10526
11.167 | 1772 | 0.102 | 0.10526
11.167 | 1773 | 0.102 | 0.10526
11.167 | 1774 | 0.102 | 0.10526
11.167 | 1775 | 0.102 | 0.10526
11.165 | 1776 | 0.1 | 0.1032
11.167 | 1777 | 0.102 | 0.10526
11.167 | 1778 | 0.102 | 0.10526
11.165 | 1779 | 0.1 | 0.1032
11.165 | 1780 | 0.1 | 0.1032
11.165 | 1781 | 0.1 | 0.1032
11.165 | 1782 | 0.1 | 0.1032
11.165 | 1783 | 0.1 | 0.1032
11.165 | 1784 | 0.1 | 0.1032
11.165 | 1785 | 0.1 | 0.1032
11.165 | 1786 | 0.1 | 0.1032
11.162 | 1787 | 0.097 | 0.1001
11.162 | 1788 | 0.097 | 0.1001
11.162 | 1789 | 0.097 | 0.1001
11.162 | 1790 | 0.097 | 0.1001
11.162 | 1791 | 0.097 | 0.1001
11.162 | 1792 | 0.097 | 0.1001
11.162 | 1793 | 0.097 | 0.1001
11.162 | 1794 | 0.097 | 0.1001
11.16 | 1795 | 0.095 | 0.098039
11.16 | 1796 | 0.095 | 0.098039
11.16 | 1797 | 0.095 | 0.098039
11.16 | 1798 | 0.095 | 0.098039
11.16 | 1799 | 0.095 | 0.098039
11.16 | 1800 | 0.095 | 0.098039
11.158 | 1801 | 0.093 | 0.095975
11.158 | 1802 | 0.093 | 0.095975
11.158 | 1803 | 0.093 | 0.095975
11.158 | 1804 | 0.093 | 0.095975
11.155 | 1805 | 0.09 | 0.092879
11.158 | 1806 | 0.093 | 0.095975
11.158 | 1807 | 0.093 | 0.095975
11.155 | 1808 | 0.09 | 0.092879
11.155 | 1809 | 0.09 | 0.092879
11.155 | 1810 | 0.09 | 0.092879
11.155 | 1811 | 0.09 | 0.092879
11.158 | 1812 | 0.093 | 0.095975
11.155 | 1813 | 0.09 | 0.092879
11.155 | 1814 | 0.09 | 0.092879
11.155 | 1815 | 0.09 | 0.092879
11.153 | 1816 | 0.088 | 0.090815
11.155 | 1817 | 0.09 | 0.092879
11.153 | 1818 | 0.088 | 0.090815
11.151 | 1819 | 0.086 | 0.088751
11.151 | 1820 | 0.086 | 0.088751
11.151 | 1821 | 0.086 | 0.088751
11.151 | 1822 | 0.086 | 0.088751
11.151 | 1823 | 0.086 | 0.088751
11.151 | 1824 | 0.086 | 0.088751
11.151 | 1825 | 0.086 | 0.088751
11.151 | 1826 | 0.086 | 0.088751
11.151 | 1827 | 0.086 | 0.088751
11.148 | 1828 | 0.083 | 0.085655
11.151 | 1829 | 0.086 | 0.088751
11.151 | 1830 | 0.086 | 0.088751
11.148 | 1831 | 0.083 | 0.085655
11.148 | 1832 | 0.083 | 0.085655
11.148 | 1833 | 0.083 | 0.085655
11.148 | 1834 | 0.083 | 0.085655
11.148 | 1835 | 0.083 | 0.085655
11.148 | 1836 | 0.083 | 0.085655
11.146 | 1837 | 0.081 | 0.083591
11.146 | 1838 | 0.081 | 0.083591
11.146 | 1839 | 0.081 | 0.083591
11.144 | 1840 | 0.079 | 0.081527
11.144 | 1841 | 0.079 | 0.081527
11.144 | 1842 | 0.079 | 0.081527
11.144 | 1843 | 0.079 | 0.081527
11.144 | 1844 | 0.079 | 0.081527
11.144 | 1845 | 0.079 | 0.081527
11.144 | 1846 | 0.079 | 0.081527
11.144 | 1847 | 0.079 | 0.081527
11.144 | 1848 | 0.079 | 0.081527
11.144 | 1849 | 0.079 | 0.081527
11.141 | 1850 | 0.076 | 0.078431
11.144 | 1851 | 0.079 | 0.081527
11.141 | 1852 | 0.076 | 0.078431
11.141 | 1853 | 0.076 | 0.078431
11.139 | 1854 | 0.074 | 0.076367
11.141 | 1855 | 0.076 | 0.078431
11.141 | 1856 | 0.076 | 0.078431
11.141 | 1857 | 0.076 | 0.078431
11.139 | 1858 | 0.074 | 0.076367
11.141 | 1859 | 0.076 | 0.078431
11.141 | 1860 | 0.076 | 0.078431
11.139 | 1861 | 0.074 | 0.076367
11.137 | 1862 | 0.072 | 0.074303
11.139 | 1863 | 0.074 | 0.076367
11.139 | 1864 | 0.074 | 0.076367
11.137 | 1865 | 0.072 | 0.074303
11.139 | 1866 | 0.074 | 0.076367
11.137 | 1867 | 0.072 | 0.074303
11.137 | 1868 | 0.072 | 0.074303
11.134 | 1869 | 0.069 | 0.071207
11.137 | 1870 | 0.072 | 0.074303
11.134 | 1871 | 0.069 | 0.071207
11.134 | 1872 | 0.069 | 0.071207
11.134 | 1873 | 0.069 | 0.071207
11.134 | 1874 | 0.069 | 0.071207
11.134 | 1875 | 0.069 | 0.071207
11.134 | 1876 | 0.069 | 0.071207
11.134 | 1877 | 0.069 | 0.071207
11.132 | 1878 | 0.067 | 0.069143
11.132 | 1879 | 0.067 | 0.069143
11.132 | 1880 | 0.067 | 0.069143
11.132 | 1881 | 0.067 | 0.069143
11.132 | 1882 | 0.067 | 0.069143
11.13 | 1883 | 0.065 | 0.067079
11.127 | 1884 | 0.062 | 0.063983
11.13 | 1885 | 0.065 | 0.067079
11.13 | 1886 | 0.065 | 0.067079
11.13 | 1887 | 0.065 | 0.067079
11.13 | 1888 | 0.065 | 0.067079
11.13 | 1889 | 0.065 | 0.067079
11.127 | 1890 | 0.062 | 0.063983
11.127 | 1891 | 0.062 | 0.063983
11.13 | 1892 | 0.065 | 0.067079
11.127 | 1893 | 0.062 | 0.063983
11.13 | 1894 | 0.065 | 0.067079
11.125 | 1895 | 0.06 | 0.06192
11.127 | 1896 | 0.062 | 0.063983
11.127 | 1897 | 0.062 | 0.063983
11.125 | 1898 | 0.06 | 0.06192
11.127 | 1899 | 0.062 | 0.063983
11.125 | 1900 | 0.06 | 0.06192
11.127 | 1901 | 0.062 | 0.063983
11.125 | 1902 | 0.06 | 0.06192
11.125 | 1903 | 0.06 | 0.06192
11.125 | 1904 | 0.06 | 0.06192
11.125 | 1905 | 0.06 | 0.06192
11.125 | 1906 | 0.06 | 0.06192
11.125 | 1907 | 0.06 | 0.06192
11.123 | 1908 | 0.058 | 0.059856
11.123 | 1909 | 0.058 | 0.059856
11.123 | 1910 | 0.058 | 0.059856
11.123 | 1911 | 0.058 | 0.059856
11.123 | 1912 | 0.058 | 0.059856
11.123 | 1913 | 0.058 | 0.059856
11.123 | 1914 | 0.058 | 0.059856
11.12 | 1915 | 0.055 | 0.05676
11.12 | 1916 | 0.055 | 0.05676
11.12 | 1917 | 0.055 | 0.05676
11.12 | 1918 | 0.055 | 0.05676
11.123 | 1919 | 0.058 | 0.059856
11.12 | 1920 | 0.055 | 0.05676
11.118 | 1921 | 0.053 | 0.054696
11.12 | 1922 | 0.055 | 0.05676
11.12 | 1923 | 0.055 | 0.05676
11.12 | 1924 | 0.055 | 0.05676
11.118 | 1925 | 0.053 | 0.054696
11.118 | 1926 | 0.053 | 0.054696
11.118 | 1927 | 0.053 | 0.054696
11.118 | 1928 | 0.053 | 0.054696
11.118 | 1929 | 0.053 | 0.054696
11.118 | 1930 | 0.053 | 0.054696
11.118 | 1931 | 0.053 | 0.054696
11.116 | 1932 | 0.051 | 0.052632
11.118 | 1933 | 0.053 | 0.054696
11.116 | 1934 | 0.051 | 0.052632
11.116 | 1935 | 0.051 | 0.052632
11.116 | 1936 | 0.051 | 0.052632
11.116 | 1937 | 0.051 | 0.052632
11.116 | 1938 | 0.051 | 0.052632
11.114 | 1939 | 0.049 | 0.050568
11.114 | 1940 | 0.049 | 0.050568
11.114 | 1941 | 0.049 | 0.050568
11.114 | 1942 | 0.049 | 0.050568
11.114 | 1943 | 0.049 | 0.050568
11.111 | 1944 | 0.046 | 0.047472
11.114 | 1945 | 0.049 | 0.050568
11.111 | 1946 | 0.046 | 0.047472
11.111 | 1947 | 0.046 | 0.047472
11.111 | 1948 | 0.046 | 0.047472
11.111 | 1949 | 0.046 | 0.047472
11.114 | 1950 | 0.049 | 0.050568
11.111 | 1951 | 0.046 | 0.047472
11.111 | 1952 | 0.046 | 0.047472
11.109 | 1953 | 0.044 | 0.045408
11.111 | 1954 | 0.046 | 0.047472
11.109 | 1955 | 0.044 | 0.045408
11.109 | 1956 | 0.044 | 0.045408
11.109 | 1957 | 0.044 | 0.045408
11.109 | 1958 | 0.044 | 0.045408
11.109 | 1959 | 0.044 | 0.045408
11.107 | 1960 | 0.042 | 0.043344
11.107 | 1961 | 0.042 | 0.043344
11.107 | 1962 | 0.042 | 0.043344
11.109 | 1963 | 0.044 | 0.045408
11.107 | 1964 | 0.042 | 0.043344
11.107 | 1965 | 0.042 | 0.043344
11.104 | 1966 | 0.039 | 0.040248
11.107 | 1967 | 0.042 | 0.043344
11.107 | 1968 | 0.042 | 0.043344
11.107 | 1969 | 0.042 | 0.043344
11.104 | 1970 | 0.039 | 0.040248
11.107 | 1971 | 0.042 | 0.043344
11.104 | 1972 | 0.039 | 0.040248
11.104 | 1973 | 0.039 | 0.040248
11.104 | 1974 | 0.039 | 0.040248
11.104 | 1975 | 0.039 | 0.040248
11.104 | 1976 | 0.039 | 0.040248
11.104 | 1977 | 0.039 | 0.040248
11.102 | 1978 | 0.037 | 0.038184
11.102 | 1979 | 0.037 | 0.038184
11.102 | 1980 | 0.037 | 0.038184
11.1 | 1981 | 0.035 | 0.03612
11.102 | 1982 | 0.037 | 0.038184
11.102 | 1983 | 0.037 | 0.038184
11.102 | 1984 | 0.037 | 0.038184
11.1 | 1985 | 0.035 | 0.03612
11.1 | 1986 | 0.035 | 0.03612
11.102 | 1987 | 0.037 | 0.038184
11.102 | 1988 | 0.037 | 0.038184
11.102 | 1989 | 0.037 | 0.038184
11.1 | 1990 | 0.035 | 0.03612
11.102 | 1991 | 0.037 | 0.038184
11.102 | 1992 | 0.037 | 0.038184
11.1 | 1993 | 0.035 | 0.03612
11.102 | 1994 | 0.037 | 0.038184
11.102 | 1995 | 0.037 | 0.038184
11.1 | 1996 | 0.035 | 0.03612
11.1 | 1997 | 0.035 | 0.03612
11.1 | 1998 | 0.035 | 0.03612
11.1 | 1999 | 0.035 | 0.03612
11.1 | 2000 | 0.035 | 0.03612
11.1 | 2001 | 0.035 | 0.03612
11.1 | 2002 | 0.035 | 0.03612
11.1 | 2003 | 0.035 | 0.03612
11.097 | 2004 | 0.032 | 0.033024
11.097 | 2005 | 0.032 | 0.033024
11.097 | 2006 | 0.032 | 0.033024
11.097 | 2007 | 0.032 | 0.033024
11.097 | 2008 | 0.032 | 0.033024
11.097 | 2009 | 0.032 | 0.033024
11.095 | 2010 | 0.03 | 0.03096
11.095 | 2011 | 0.03 | 0.03096
11.095 | 2012 | 0.03 | 0.03096
11.095 | 2013 | 0.03 | 0.03096
11.097 | 2014 | 0.032 | 0.033024
11.095 | 2015 | 0.03 | 0.03096
11.095 | 2016 | 0.03 | 0.03096
11.095 | 2017 | 0.03 | 0.03096
11.093 | 2018 | 0.028 | 0.028896
11.095 | 2019 | 0.03 | 0.03096
11.095 | 2020 | 0.03 | 0.03096
11.095 | 2021 | 0.03 | 0.03096
11.093 | 2022 | 0.028 | 0.028896
11.095 | 2023 | 0.03 | 0.03096
11.093 | 2024 | 0.028 | 0.028896
11.093 | 2025 | 0.028 | 0.028896
11.093 | 2026 | 0.028 | 0.028896
11.09 | 2027 | 0.025 | 0.0258
11.093 | 2028 | 0.028 | 0.028896
11.093 | 2029 | 0.028 | 0.028896
11.09 | 2030 | 0.025 | 0.0258
11.09 | 2031 | 0.025 | 0.0258
11.09 | 2032 | 0.025 | 0.0258
11.09 | 2033 | 0.025 | 0.0258
11.09 | 2034 | 0.025 | 0.0258
11.09 | 2035 | 0.025 | 0.0258
11.09 | 2036 | 0.025 | 0.0258
11.088 | 2037 | 0.023 | 0.023736
11.09 | 2038 | 0.025 | 0.0258
11.088 | 2039 | 0.023 | 0.023736
11.088 | 2040 | 0.023 | 0.023736
11.09 | 2041 | 0.025 | 0.0258
11.088 | 2042 | 0.023 | 0.023736
11.088 | 2043 | 0.023 | 0.023736
11.088 | 2044 | 0.023 | 0.023736
11.088 | 2045 | 0.023 | 0.023736
11.086 | 2046 | 0.021 | 0.021672
11.088 | 2047 | 0.023 | 0.023736
11.088 | 2048 | 0.023 | 0.023736
11.088 | 2049 | 0.023 | 0.023736
11.088 | 2050 | 0.023 | 0.023736
11.088 | 2051 | 0.023 | 0.023736
11.088 | 2052 | 0.023 | 0.023736
11.086 | 2053 | 0.021 | 0.021672
11.086 | 2054 | 0.021 | 0.021672
11.086 | 2055 | 0.021 | 0.021672
11.088 | 2056 | 0.023 | 0.023736
11.086 | 2057 | 0.021 | 0.021672
11.086 | 2058 | 0.021 | 0.021672
11.086 | 2059 | 0.021 | 0.021672
11.083 | 2060 | 0.018 | 0.018576
11.083 | 2061 | 0.018 | 0.018576
11.083 | 2062 | 0.018 | 0.018576
11.083 | 2063 | 0.018 | 0.018576
11.083 | 2064 | 0.018 | 0.018576
11.081 | 2065 | 0.016 | 0.016512
11.081 | 2066 | 0.016 | 0.016512
11.081 | 2067 | 0.016 | 0.016512
11.081 | 2068 | 0.016 | 0.016512
11.081 | 2069 | 0.016 | 0.016512
11.081 | 2070 | 0.016 | 0.016512
11.081 | 2071 | 0.016 | 0.016512
11.081 | 2072 | 0.016 | 0.016512
11.081 | 2073 | 0.016 | 0.016512
11.081 | 2074 | 0.016 | 0.016512
11.081 | 2075 | 0.016 | 0.016512
11.079 | 2076 | 0.014 | 0.014448
11.081 | 2077 | 0.016 | 0.016512
11.079 | 2078 | 0.014 | 0.014448
11.079 | 2079 | 0.014 | 0.014448
11.079 | 2080 | 0.014 | 0.014448
11.076 | 2081 | 0.011 | 0.011352
11.079 | 2082 | 0.014 | 0.014448
11.076 | 2083 | 0.011 | 0.011352
11.076 | 2084 | 0.011 | 0.011352
11.076 | 2085 | 0.011 | 0.011352
11.076 | 2086 | 0.011 | 0.011352
11.076 | 2087 | 0.011 | 0.011352
11.076 | 2088 | 0.011 | 0.011352
11.076 | 2089 | 0.011 | 0.011352
11.074 | 2090 | 0.009 | 0.0092879
11.074 | 2091 | 0.009 | 0.0092879
11.076 | 2092 | 0.011 | 0.011352
11.074 | 2093 | 0.009 | 0.0092879
11.074 | 2094 | 0.009 | 0.0092879
11.074 | 2095 | 0.009 | 0.0092879
11.074 | 2096 | 0.009 | 0.0092879
11.074 | 2097 | 0.009 | 0.0092879
11.074 | 2098 | 0.009 | 0.0092879
11.072 | 2099 | 0.007 | 0.0072239
11.074 | 2100 | 0.009 | 0.0092879
11.072 | 2101 | 0.007 | 0.0072239
11.072 | 2102 | 0.007 | 0.0072239
11.072 | 2103 | 0.007 | 0.0072239
11.072 | 2104 | 0.007 | 0.0072239
11.072 | 2105 | 0.007 | 0.0072239
11.069 | 2106 | 0.004 | 0.004128
11.072 | 2107 | 0.007 | 0.0072239
11.069 | 2108 | 0.004 | 0.004128
11.069 | 2109 | 0.004 | 0.004128
11.069 | 2110 | 0.004 | 0.004128
11.067 | 2111 | 0.002 | 0.002064
11.069 | 2112 | 0.004 | 0.004128
11.069 | 2113 | 0.004 | 0.004128
11.069 | 2114 | 0.004 | 0.004128
11.067 | 2115 | 0.002 | 0.002064
11.067 | 2116 | 0.002 | 0.002064
11.069 | 2117 | 0.004 | 0.004128
11.067 | 2118 | 0.002 | 0.002064
11.067 | 2119 | 0.002 | 0.002064
11.065 | 2120 | 0 | 0
11.067 | 2121 | 0.002 | 0.002064
11.067 | 2122 | 0.002 | 0.002064
11.065 | 2123 | 0 | 0
11.065 | 2124 | 0 | 0