## DATA
RISING HEAD TEST PZ-18M
| WELL NO. | PZ-18M
| DATE | 2019-03-25
| INITAL HEAD ON TRANSDUCER | 11.065 | FEET H2O
| INITIAL DEPTH TO WATER | 3.45 | FEET (bgs)
| CASING DIAMETER | 2 | INCHES
| SAND DIAMETER | 4 | INCHES
| TOP OF OPEN INTERVAL | 5 | FEET (bgs)
| BOTTOM OF OPEN INTERVAL | 10 | FEET (bgs)
| SATURATED THICKNESS | 5 | FEET
| WATER TABLE TO BOTTOM OF SCREEN | 5 | FEET
| OPEN INTERVAL LENGTH | 5 | FEET
| STATIC IN SCREEN? | N
| MAX. HEAD CHANGE | 0.842 | FEET
| DEPTH TO WATER AT MAX. CHANGE | 4.292 | FEET (bgs)
| HEAD AT MAX. CHANGE IN SCREEN | N
| EXPECTED DISPLACEMENT | 1 | FEET H2O
FEET OF | TEST | HEAD | HEAD
WATER | ELAPSED | CHANGE | RATIO
TIME
(FEET) | (MIN) | (FEET)
10.24 | 0 | 0.825 | 1
10.223 | 1 | 0.842 | 1.0206
10.226 | 2 | 0.839 | 1.017
10.226 | 3 | 0.839 | 1.017
10.228 | 4 | 0.837 | 1.0145
10.228 | 5 | 0.837 | 1.0145
10.228 | 6 | 0.837 | 1.0145
10.23 | 7 | 0.835 | 1.0121
10.23 | 8 | 0.835 | 1.0121
10.23 | 9 | 0.835 | 1.0121
10.23 | 10 | 0.835 | 1.0121
10.23 | 11 | 0.835 | 1.0121
10.23 | 12 | 0.835 | 1.0121
10.233 | 13 | 0.832 | 1.0085
10.235 | 14 | 0.83 | 1.0061
10.233 | 15 | 0.832 | 1.0085
10.233 | 16 | 0.832 | 1.0085
10.235 | 17 | 0.83 | 1.0061
10.235 | 18 | 0.83 | 1.0061
10.237 | 19 | 0.828 | 1.0036
10.237 | 20 | 0.828 | 1.0036
10.237 | 21 | 0.828 | 1.0036
10.24 | 22 | 0.825 | 1
10.24 | 23 | 0.825 | 1
10.237 | 24 | 0.828 | 1.0036
10.24 | 25 | 0.825 | 1
10.24 | 26 | 0.825 | 1
10.242 | 27 | 0.823 | 0.99758
10.242 | 28 | 0.823 | 0.99758
10.242 | 29 | 0.823 | 0.99758
10.244 | 30 | 0.821 | 0.99515
10.244 | 31 | 0.821 | 0.99515
10.246 | 32 | 0.819 | 0.99273
10.246 | 33 | 0.819 | 0.99273
10.247 | 34 | 0.818 | 0.99152
10.247 | 35 | 0.818 | 0.99152
10.247 | 36 | 0.818 | 0.99152
10.249 | 37 | 0.816 | 0.98909
10.249 | 38 | 0.816 | 0.98909
10.251 | 39 | 0.814 | 0.98667
10.249 | 40 | 0.816 | 0.98909
10.251 | 41 | 0.814 | 0.98667
10.251 | 42 | 0.814 | 0.98667
10.249 | 43 | 0.816 | 0.98909
10.253 | 44 | 0.812 | 0.98424
10.253 | 45 | 0.812 | 0.98424
10.253 | 46 | 0.812 | 0.98424
10.253 | 47 | 0.812 | 0.98424
10.253 | 48 | 0.812 | 0.98424
10.256 | 49 | 0.809 | 0.98061
10.256 | 50 | 0.809 | 0.98061
10.258 | 51 | 0.807 | 0.97818
10.256 | 52 | 0.809 | 0.98061
10.258 | 53 | 0.807 | 0.97818
10.258 | 54 | 0.807 | 0.97818
10.26 | 55 | 0.805 | 0.97576
10.258 | 56 | 0.807 | 0.97818
10.26 | 57 | 0.805 | 0.97576
10.26 | 58 | 0.805 | 0.97576
10.263 | 59 | 0.802 | 0.97212
10.263 | 60 | 0.802 | 0.97212
10.265 | 61 | 0.8 | 0.9697
10.263 | 62 | 0.802 | 0.97212
10.263 | 63 | 0.802 | 0.97212
10.265 | 64 | 0.8 | 0.9697
10.265 | 65 | 0.8 | 0.9697
10.265 | 66 | 0.8 | 0.9697
10.265 | 67 | 0.8 | 0.9697
10.267 | 68 | 0.798 | 0.96727
10.267 | 69 | 0.798 | 0.96727
10.267 | 70 | 0.798 | 0.96727
10.27 | 71 | 0.795 | 0.96364
10.27 | 72 | 0.795 | 0.96364
10.27 | 73 | 0.795 | 0.96364
10.27 | 74 | 0.795 | 0.96364
10.27 | 75 | 0.795 | 0.96364
10.272 | 76 | 0.793 | 0.96121
10.272 | 77 | 0.793 | 0.96121
10.272 | 78 | 0.793 | 0.96121
10.274 | 79 | 0.791 | 0.95879
10.274 | 80 | 0.791 | 0.95879
10.274 | 81 | 0.791 | 0.95879
10.274 | 82 | 0.791 | 0.95879
10.277 | 83 | 0.788 | 0.95515
10.277 | 84 | 0.788 | 0.95515
10.277 | 85 | 0.788 | 0.95515
10.279 | 86 | 0.786 | 0.95273
10.279 | 87 | 0.786 | 0.95273
10.279 | 88 | 0.786 | 0.95273
10.279 | 89 | 0.786 | 0.95273
10.279 | 90 | 0.786 | 0.95273
10.281 | 91 | 0.784 | 0.9503
10.281 | 92 | 0.784 | 0.9503
10.284 | 93 | 0.781 | 0.94667
10.284 | 94 | 0.781 | 0.94667
10.284 | 95 | 0.781 | 0.94667
10.284 | 96 | 0.781 | 0.94667
10.286 | 97 | 0.779 | 0.94424
10.286 | 98 | 0.779 | 0.94424
10.286 | 99 | 0.779 | 0.94424
10.286 | 100 | 0.779 | 0.94424
10.288 | 101 | 0.777 | 0.94182
10.286 | 102 | 0.779 | 0.94424
10.286 | 103 | 0.779 | 0.94424
10.288 | 104 | 0.777 | 0.94182
10.288 | 105 | 0.777 | 0.94182
10.291 | 106 | 0.774 | 0.93818
10.291 | 107 | 0.774 | 0.93818
10.293 | 108 | 0.772 | 0.93576
10.293 | 109 | 0.772 | 0.93576
10.293 | 110 | 0.772 | 0.93576
10.293 | 111 | 0.772 | 0.93576
10.293 | 112 | 0.772 | 0.93576
10.293 | 113 | 0.772 | 0.93576
10.295 | 114 | 0.77 | 0.93333
10.293 | 115 | 0.772 | 0.93576
10.295 | 116 | 0.77 | 0.93333
10.297 | 117 | 0.768 | 0.93091
10.297 | 118 | 0.768 | 0.93091
10.297 | 119 | 0.768 | 0.93091
10.297 | 120 | 0.768 | 0.93091
10.3 | 121 | 0.765 | 0.92727
10.3 | 122 | 0.765 | 0.92727
10.3 | 123 | 0.765 | 0.92727
10.3 | 124 | 0.765 | 0.92727
10.302 | 125 | 0.763 | 0.92485
10.302 | 126 | 0.763 | 0.92485
10.302 | 127 | 0.763 | 0.92485
10.302 | 128 | 0.763 | 0.92485
10.304 | 129 | 0.761 | 0.92242
10.304 | 130 | 0.761 | 0.92242
10.304 | 131 | 0.761 | 0.92242
10.304 | 132 | 0.761 | 0.92242
10.304 | 133 | 0.761 | 0.92242
10.304 | 134 | 0.761 | 0.92242
10.307 | 135 | 0.758 | 0.91879
10.307 | 136 | 0.758 | 0.91879
10.307 | 137 | 0.758 | 0.91879
10.307 | 138 | 0.758 | 0.91879
10.309 | 139 | 0.756 | 0.91636
10.309 | 140 | 0.756 | 0.91636
10.309 | 141 | 0.756 | 0.91636
10.309 | 142 | 0.756 | 0.91636
10.311 | 143 | 0.754 | 0.91394
10.311 | 144 | 0.754 | 0.91394
10.311 | 145 | 0.754 | 0.91394
10.314 | 146 | 0.751 | 0.9103
10.314 | 147 | 0.751 | 0.9103
10.314 | 148 | 0.751 | 0.9103
10.316 | 149 | 0.749 | 0.90788
10.314 | 150 | 0.751 | 0.9103
10.316 | 151 | 0.749 | 0.90788
10.314 | 152 | 0.751 | 0.9103
10.316 | 153 | 0.749 | 0.90788
10.318 | 154 | 0.747 | 0.90545
10.316 | 155 | 0.749 | 0.90788
10.316 | 156 | 0.749 | 0.90788
10.318 | 157 | 0.747 | 0.90545
10.318 | 158 | 0.747 | 0.90545
10.321 | 159 | 0.744 | 0.90182
10.321 | 160 | 0.744 | 0.90182
10.323 | 161 | 0.742 | 0.89939
10.321 | 162 | 0.744 | 0.90182
10.321 | 163 | 0.744 | 0.90182
10.323 | 164 | 0.742 | 0.89939
10.321 | 165 | 0.744 | 0.90182
10.323 | 166 | 0.742 | 0.89939
10.325 | 167 | 0.74 | 0.89697
10.325 | 168 | 0.74 | 0.89697
10.325 | 169 | 0.74 | 0.89697
10.328 | 170 | 0.737 | 0.89333
10.325 | 171 | 0.74 | 0.89697
10.328 | 172 | 0.737 | 0.89333
10.328 | 173 | 0.737 | 0.89333
10.328 | 174 | 0.737 | 0.89333
10.328 | 175 | 0.737 | 0.89333
10.328 | 176 | 0.737 | 0.89333
10.33 | 177 | 0.735 | 0.89091
10.33 | 178 | 0.735 | 0.89091
10.332 | 179 | 0.733 | 0.88848
10.33 | 180 | 0.735 | 0.89091
10.33 | 181 | 0.735 | 0.89091
10.332 | 182 | 0.733 | 0.88848
10.335 | 183 | 0.73 | 0.88485
10.332 | 184 | 0.733 | 0.88848
10.335 | 185 | 0.73 | 0.88485
10.335 | 186 | 0.73 | 0.88485
10.337 | 187 | 0.728 | 0.88242
10.335 | 188 | 0.73 | 0.88485
10.335 | 189 | 0.73 | 0.88485
10.337 | 190 | 0.728 | 0.88242
10.337 | 191 | 0.728 | 0.88242
10.337 | 192 | 0.728 | 0.88242
10.339 | 193 | 0.726 | 0.88
10.337 | 194 | 0.728 | 0.88242
10.339 | 195 | 0.726 | 0.88
10.339 | 196 | 0.726 | 0.88
10.339 | 197 | 0.726 | 0.88
10.342 | 198 | 0.723 | 0.87636
10.342 | 199 | 0.723 | 0.87636
10.342 | 200 | 0.723 | 0.87636
10.342 | 201 | 0.723 | 0.87636
10.344 | 202 | 0.721 | 0.87394
10.344 | 203 | 0.721 | 0.87394
10.344 | 204 | 0.721 | 0.87394
10.344 | 205 | 0.721 | 0.87394
10.346 | 206 | 0.719 | 0.87152
10.346 | 207 | 0.719 | 0.87152
10.346 | 208 | 0.719 | 0.87152
10.349 | 209 | 0.716 | 0.86788
10.349 | 210 | 0.716 | 0.86788
10.349 | 211 | 0.716 | 0.86788
10.349 | 212 | 0.716 | 0.86788
10.351 | 213 | 0.714 | 0.86545
10.349 | 214 | 0.716 | 0.86788
10.349 | 215 | 0.716 | 0.86788
10.349 | 216 | 0.716 | 0.86788
10.351 | 217 | 0.714 | 0.86545
10.351 | 218 | 0.714 | 0.86545
10.351 | 219 | 0.714 | 0.86545
10.353 | 220 | 0.712 | 0.86303
10.353 | 221 | 0.712 | 0.86303
10.353 | 222 | 0.712 | 0.86303
10.353 | 223 | 0.712 | 0.86303
10.356 | 224 | 0.709 | 0.85939
10.356 | 225 | 0.709 | 0.85939
10.356 | 226 | 0.709 | 0.85939
10.356 | 227 | 0.709 | 0.85939
10.356 | 228 | 0.709 | 0.85939
10.36 | 229 | 0.705 | 0.85455
10.358 | 230 | 0.707 | 0.85697
10.358 | 231 | 0.707 | 0.85697
10.358 | 232 | 0.707 | 0.85697
10.358 | 233 | 0.707 | 0.85697
10.36 | 234 | 0.705 | 0.85455
10.36 | 235 | 0.705 | 0.85455
10.36 | 236 | 0.705 | 0.85455
10.36 | 237 | 0.705 | 0.85455
10.362 | 238 | 0.703 | 0.85212
10.362 | 239 | 0.703 | 0.85212
10.362 | 240 | 0.703 | 0.85212
10.362 | 241 | 0.703 | 0.85212
10.362 | 242 | 0.703 | 0.85212
10.365 | 243 | 0.7 | 0.84848
10.365 | 244 | 0.7 | 0.84848
10.365 | 245 | 0.7 | 0.84848
10.367 | 246 | 0.698 | 0.84606
10.365 | 247 | 0.7 | 0.84848
10.367 | 248 | 0.698 | 0.84606
10.367 | 249 | 0.698 | 0.84606
10.367 | 250 | 0.698 | 0.84606
10.367 | 251 | 0.698 | 0.84606
10.369 | 252 | 0.696 | 0.84364
10.369 | 253 | 0.696 | 0.84364
10.369 | 254 | 0.696 | 0.84364
10.369 | 255 | 0.696 | 0.84364
10.372 | 256 | 0.693 | 0.84
10.372 | 257 | 0.693 | 0.84
10.372 | 258 | 0.693 | 0.84
10.372 | 259 | 0.693 | 0.84
10.372 | 260 | 0.693 | 0.84
10.374 | 261 | 0.691 | 0.83758
10.374 | 262 | 0.691 | 0.83758
10.376 | 263 | 0.689 | 0.83515
10.376 | 264 | 0.689 | 0.83515
10.376 | 265 | 0.689 | 0.83515
10.376 | 266 | 0.689 | 0.83515
10.376 | 267 | 0.689 | 0.83515
10.376 | 268 | 0.689 | 0.83515
10.379 | 269 | 0.686 | 0.83152
10.379 | 270 | 0.686 | 0.83152
10.379 | 271 | 0.686 | 0.83152
10.379 | 272 | 0.686 | 0.83152
10.381 | 273 | 0.684 | 0.82909
10.379 | 274 | 0.686 | 0.83152
10.381 | 275 | 0.684 | 0.82909
10.381 | 276 | 0.684 | 0.82909
10.381 | 277 | 0.684 | 0.82909
10.381 | 278 | 0.684 | 0.82909
10.383 | 279 | 0.682 | 0.82667
10.383 | 280 | 0.682 | 0.82667
10.386 | 281 | 0.679 | 0.82303
10.383 | 282 | 0.682 | 0.82667
10.386 | 283 | 0.679 | 0.82303
10.383 | 284 | 0.682 | 0.82667
10.386 | 285 | 0.679 | 0.82303
10.386 | 286 | 0.679 | 0.82303
10.388 | 287 | 0.677 | 0.82061
10.388 | 288 | 0.677 | 0.82061
10.388 | 289 | 0.677 | 0.82061
10.388 | 290 | 0.677 | 0.82061
10.388 | 291 | 0.677 | 0.82061
10.39 | 292 | 0.675 | 0.81818
10.388 | 293 | 0.677 | 0.82061
10.39 | 294 | 0.675 | 0.81818
10.39 | 295 | 0.675 | 0.81818
10.393 | 296 | 0.672 | 0.81455
10.393 | 297 | 0.672 | 0.81455
10.393 | 298 | 0.672 | 0.81455
10.393 | 299 | 0.672 | 0.81455
10.395 | 300 | 0.67 | 0.81212
10.395 | 301 | 0.67 | 0.81212
10.395 | 302 | 0.67 | 0.81212
10.395 | 303 | 0.67 | 0.81212
10.395 | 304 | 0.67 | 0.81212
10.397 | 305 | 0.668 | 0.8097
10.397 | 306 | 0.668 | 0.8097
10.4 | 307 | 0.665 | 0.80606
10.397 | 308 | 0.668 | 0.8097
10.397 | 309 | 0.668 | 0.8097
10.4 | 310 | 0.665 | 0.80606
10.4 | 311 | 0.665 | 0.80606
10.4 | 312 | 0.665 | 0.80606
10.402 | 313 | 0.663 | 0.80364
10.402 | 314 | 0.663 | 0.80364
10.404 | 315 | 0.661 | 0.80121
10.402 | 316 | 0.663 | 0.80364
10.404 | 317 | 0.661 | 0.80121
10.404 | 318 | 0.661 | 0.80121
10.404 | 319 | 0.661 | 0.80121
10.404 | 320 | 0.661 | 0.80121
10.402 | 321 | 0.663 | 0.80364
10.404 | 322 | 0.661 | 0.80121
10.406 | 323 | 0.659 | 0.79879
10.406 | 324 | 0.659 | 0.79879
10.406 | 325 | 0.659 | 0.79879
10.409 | 326 | 0.656 | 0.79515
10.406 | 327 | 0.659 | 0.79879
10.406 | 328 | 0.659 | 0.79879
10.409 | 329 | 0.656 | 0.79515
10.409 | 330 | 0.656 | 0.79515
10.411 | 331 | 0.654 | 0.79273
10.411 | 332 | 0.654 | 0.79273
10.409 | 333 | 0.656 | 0.79515
10.411 | 334 | 0.654 | 0.79273
10.411 | 335 | 0.654 | 0.79273
10.411 | 336 | 0.654 | 0.79273
10.413 | 337 | 0.652 | 0.7903
10.413 | 338 | 0.652 | 0.7903
10.413 | 339 | 0.652 | 0.7903
10.413 | 340 | 0.652 | 0.7903
10.416 | 341 | 0.649 | 0.78667
10.416 | 342 | 0.649 | 0.78667
10.416 | 343 | 0.649 | 0.78667
10.418 | 344 | 0.647 | 0.78424
10.42 | 345 | 0.645 | 0.78182
10.418 | 346 | 0.647 | 0.78424
10.418 | 347 | 0.647 | 0.78424
10.42 | 348 | 0.645 | 0.78182
10.418 | 349 | 0.647 | 0.78424
10.42 | 350 | 0.645 | 0.78182
10.42 | 351 | 0.645 | 0.78182
10.42 | 352 | 0.645 | 0.78182
10.42 | 353 | 0.645 | 0.78182
10.423 | 354 | 0.642 | 0.77818
10.42 | 355 | 0.645 | 0.78182
10.425 | 356 | 0.64 | 0.77576
10.423 | 357 | 0.642 | 0.77818
10.425 | 358 | 0.64 | 0.77576
10.425 | 359 | 0.64 | 0.77576
10.425 | 360 | 0.64 | 0.77576
10.427 | 361 | 0.638 | 0.77333
10.425 | 362 | 0.64 | 0.77576
10.427 | 363 | 0.638 | 0.77333
10.43 | 364 | 0.635 | 0.7697
10.43 | 365 | 0.635 | 0.7697
10.43 | 366 | 0.635 | 0.7697
10.427 | 367 | 0.638 | 0.77333
10.43 | 368 | 0.635 | 0.7697
10.432 | 369 | 0.633 | 0.76727
10.43 | 370 | 0.635 | 0.7697
10.43 | 371 | 0.635 | 0.7697
10.432 | 372 | 0.633 | 0.76727
10.432 | 373 | 0.633 | 0.76727
10.432 | 374 | 0.633 | 0.76727
10.434 | 375 | 0.631 | 0.76485
10.434 | 376 | 0.631 | 0.76485
10.437 | 377 | 0.628 | 0.76121
10.434 | 378 | 0.631 | 0.76485
10.434 | 379 | 0.631 | 0.76485
10.437 | 380 | 0.628 | 0.76121
10.437 | 381 | 0.628 | 0.76121
10.437 | 382 | 0.628 | 0.76121
10.439 | 383 | 0.626 | 0.75879
10.437 | 384 | 0.628 | 0.76121
10.437 | 385 | 0.628 | 0.76121
10.439 | 386 | 0.626 | 0.75879
10.439 | 387 | 0.626 | 0.75879
10.441 | 388 | 0.624 | 0.75636
10.441 | 389 | 0.624 | 0.75636
10.444 | 390 | 0.621 | 0.75273
10.444 | 391 | 0.621 | 0.75273
10.441 | 392 | 0.624 | 0.75636
10.444 | 393 | 0.621 | 0.75273
10.444 | 394 | 0.621 | 0.75273
10.448 | 395 | 0.617 | 0.74788
10.446 | 396 | 0.619 | 0.7503
10.446 | 397 | 0.619 | 0.7503
10.446 | 398 | 0.619 | 0.7503
10.446 | 399 | 0.619 | 0.7503
10.446 | 400 | 0.619 | 0.7503
10.448 | 401 | 0.617 | 0.74788
10.451 | 402 | 0.614 | 0.74424
10.448 | 403 | 0.617 | 0.74788
10.451 | 404 | 0.614 | 0.74424
10.451 | 405 | 0.614 | 0.74424
10.451 | 406 | 0.614 | 0.74424
10.451 | 407 | 0.614 | 0.74424
10.451 | 408 | 0.614 | 0.74424
10.451 | 409 | 0.614 | 0.74424
10.453 | 410 | 0.612 | 0.74182
10.453 | 411 | 0.612 | 0.74182
10.455 | 412 | 0.61 | 0.73939
10.455 | 413 | 0.61 | 0.73939
10.455 | 414 | 0.61 | 0.73939
10.455 | 415 | 0.61 | 0.73939
10.455 | 416 | 0.61 | 0.73939
10.455 | 417 | 0.61 | 0.73939
10.457 | 418 | 0.608 | 0.73697
10.457 | 419 | 0.608 | 0.73697
10.457 | 420 | 0.608 | 0.73697
10.457 | 421 | 0.608 | 0.73697
10.46 | 422 | 0.605 | 0.73333
10.46 | 423 | 0.605 | 0.73333
10.46 | 424 | 0.605 | 0.73333
10.46 | 425 | 0.605 | 0.73333
10.462 | 426 | 0.603 | 0.73091
10.46 | 427 | 0.605 | 0.73333
10.462 | 428 | 0.603 | 0.73091
10.462 | 429 | 0.603 | 0.73091
10.464 | 430 | 0.601 | 0.72848
10.464 | 431 | 0.601 | 0.72848
10.464 | 432 | 0.601 | 0.72848
10.464 | 433 | 0.601 | 0.72848
10.464 | 434 | 0.601 | 0.72848
10.467 | 435 | 0.598 | 0.72485
10.467 | 436 | 0.598 | 0.72485
10.469 | 437 | 0.596 | 0.72242
10.469 | 438 | 0.596 | 0.72242
10.469 | 439 | 0.596 | 0.72242
10.469 | 440 | 0.596 | 0.72242
10.469 | 441 | 0.596 | 0.72242
10.471 | 442 | 0.594 | 0.72
10.469 | 443 | 0.596 | 0.72242
10.474 | 444 | 0.591 | 0.71636
10.471 | 445 | 0.594 | 0.72
10.474 | 446 | 0.591 | 0.71636
10.474 | 447 | 0.591 | 0.71636
10.474 | 448 | 0.591 | 0.71636
10.474 | 449 | 0.591 | 0.71636
10.474 | 450 | 0.591 | 0.71636
10.474 | 451 | 0.591 | 0.71636
10.476 | 452 | 0.589 | 0.71394
10.476 | 453 | 0.589 | 0.71394
10.478 | 454 | 0.587 | 0.71152
10.476 | 455 | 0.589 | 0.71394
10.478 | 456 | 0.587 | 0.71152
10.478 | 457 | 0.587 | 0.71152
10.481 | 458 | 0.584 | 0.70788
10.481 | 459 | 0.584 | 0.70788
10.481 | 460 | 0.584 | 0.70788
10.481 | 461 | 0.584 | 0.70788
10.483 | 462 | 0.582 | 0.70545
10.483 | 463 | 0.582 | 0.70545
10.483 | 464 | 0.582 | 0.70545
10.481 | 465 | 0.584 | 0.70788
10.483 | 466 | 0.582 | 0.70545
10.485 | 467 | 0.58 | 0.70303
10.485 | 468 | 0.58 | 0.70303
10.483 | 469 | 0.582 | 0.70545
10.488 | 470 | 0.577 | 0.69939
10.488 | 471 | 0.577 | 0.69939
10.488 | 472 | 0.577 | 0.69939
10.488 | 473 | 0.577 | 0.69939
10.488 | 474 | 0.577 | 0.69939
10.488 | 475 | 0.577 | 0.69939
10.488 | 476 | 0.577 | 0.69939
10.488 | 477 | 0.577 | 0.69939
10.49 | 478 | 0.575 | 0.69697
10.49 | 479 | 0.575 | 0.69697
10.49 | 480 | 0.575 | 0.69697
10.492 | 481 | 0.573 | 0.69455
10.49 | 482 | 0.575 | 0.69697
10.492 | 483 | 0.573 | 0.69455
10.495 | 484 | 0.57 | 0.69091
10.495 | 485 | 0.57 | 0.69091
10.495 | 486 | 0.57 | 0.69091
10.495 | 487 | 0.57 | 0.69091
10.495 | 488 | 0.57 | 0.69091
10.495 | 489 | 0.57 | 0.69091
10.497 | 490 | 0.568 | 0.68848
10.497 | 491 | 0.568 | 0.68848
10.497 | 492 | 0.568 | 0.68848
10.497 | 493 | 0.568 | 0.68848
10.499 | 494 | 0.566 | 0.68606
10.499 | 495 | 0.566 | 0.68606
10.502 | 496 | 0.563 | 0.68242
10.502 | 497 | 0.563 | 0.68242
10.502 | 498 | 0.563 | 0.68242
10.502 | 499 | 0.563 | 0.68242
10.502 | 500 | 0.563 | 0.68242
10.502 | 501 | 0.563 | 0.68242
10.504 | 502 | 0.561 | 0.68
10.506 | 503 | 0.559 | 0.67758
10.504 | 504 | 0.561 | 0.68
10.506 | 505 | 0.559 | 0.67758
10.506 | 506 | 0.559 | 0.67758
10.506 | 507 | 0.559 | 0.67758
10.506 | 508 | 0.559 | 0.67758
10.508 | 509 | 0.557 | 0.67515
10.508 | 510 | 0.557 | 0.67515
10.508 | 511 | 0.557 | 0.67515
10.508 | 512 | 0.557 | 0.67515
10.511 | 513 | 0.554 | 0.67152
10.508 | 514 | 0.557 | 0.67515
10.508 | 515 | 0.557 | 0.67515
10.513 | 516 | 0.552 | 0.66909
10.511 | 517 | 0.554 | 0.67152
10.513 | 518 | 0.552 | 0.66909
10.513 | 519 | 0.552 | 0.66909
10.513 | 520 | 0.552 | 0.66909
10.513 | 521 | 0.552 | 0.66909
10.513 | 522 | 0.552 | 0.66909
10.515 | 523 | 0.55 | 0.66667
10.515 | 524 | 0.55 | 0.66667
10.515 | 525 | 0.55 | 0.66667
10.515 | 526 | 0.55 | 0.66667
10.518 | 527 | 0.547 | 0.66303
10.518 | 528 | 0.547 | 0.66303
10.518 | 529 | 0.547 | 0.66303
10.518 | 530 | 0.547 | 0.66303
10.52 | 531 | 0.545 | 0.66061
10.52 | 532 | 0.545 | 0.66061
10.52 | 533 | 0.545 | 0.66061
10.52 | 534 | 0.545 | 0.66061
10.525 | 535 | 0.54 | 0.65455
10.522 | 536 | 0.543 | 0.65818
10.522 | 537 | 0.543 | 0.65818
10.522 | 538 | 0.543 | 0.65818
10.522 | 539 | 0.543 | 0.65818
10.522 | 540 | 0.543 | 0.65818
10.522 | 541 | 0.543 | 0.65818
10.525 | 542 | 0.54 | 0.65455
10.525 | 543 | 0.54 | 0.65455
10.525 | 544 | 0.54 | 0.65455
10.527 | 545 | 0.538 | 0.65212
10.527 | 546 | 0.538 | 0.65212
10.529 | 547 | 0.536 | 0.6497
10.529 | 548 | 0.536 | 0.6497
10.527 | 549 | 0.538 | 0.65212
10.529 | 550 | 0.536 | 0.6497
10.529 | 551 | 0.536 | 0.6497
10.529 | 552 | 0.536 | 0.6497
10.529 | 553 | 0.536 | 0.6497
10.532 | 554 | 0.533 | 0.64606
10.529 | 555 | 0.536 | 0.6497
10.529 | 556 | 0.536 | 0.6497
10.532 | 557 | 0.533 | 0.64606
10.532 | 558 | 0.533 | 0.64606
10.534 | 559 | 0.531 | 0.64364
10.534 | 560 | 0.531 | 0.64364
10.534 | 561 | 0.531 | 0.64364
10.534 | 562 | 0.531 | 0.64364
10.536 | 563 | 0.529 | 0.64121
10.534 | 564 | 0.531 | 0.64364
10.534 | 565 | 0.531 | 0.64364
10.536 | 566 | 0.529 | 0.64121
10.536 | 567 | 0.529 | 0.64121
10.536 | 568 | 0.529 | 0.64121
10.539 | 569 | 0.526 | 0.63758
10.539 | 570 | 0.526 | 0.63758
10.539 | 571 | 0.526 | 0.63758
10.541 | 572 | 0.524 | 0.63515
10.541 | 573 | 0.524 | 0.63515
10.539 | 574 | 0.526 | 0.63758
10.541 | 575 | 0.524 | 0.63515
10.541 | 576 | 0.524 | 0.63515
10.543 | 577 | 0.522 | 0.63273
10.543 | 578 | 0.522 | 0.63273
10.541 | 579 | 0.524 | 0.63515
10.543 | 580 | 0.522 | 0.63273
10.543 | 581 | 0.522 | 0.63273
10.546 | 582 | 0.519 | 0.62909
10.546 | 583 | 0.519 | 0.62909
10.546 | 584 | 0.519 | 0.62909
10.546 | 585 | 0.519 | 0.62909
10.548 | 586 | 0.517 | 0.62667
10.548 | 587 | 0.517 | 0.62667
10.548 | 588 | 0.517 | 0.62667
10.548 | 589 | 0.517 | 0.62667
10.548 | 590 | 0.517 | 0.62667
10.548 | 591 | 0.517 | 0.62667
10.548 | 592 | 0.517 | 0.62667
10.55 | 593 | 0.515 | 0.62424
10.55 | 594 | 0.515 | 0.62424
10.55 | 595 | 0.515 | 0.62424
10.55 | 596 | 0.515 | 0.62424
10.55 | 597 | 0.515 | 0.62424
10.55 | 598 | 0.515 | 0.62424
10.553 | 599 | 0.512 | 0.62061
10.553 | 600 | 0.512 | 0.62061
10.553 | 601 | 0.512 | 0.62061
10.555 | 602 | 0.51 | 0.61818
10.555 | 603 | 0.51 | 0.61818
10.555 | 604 | 0.51 | 0.61818
10.555 | 605 | 0.51 | 0.61818
10.555 | 606 | 0.51 | 0.61818
10.555 | 607 | 0.51 | 0.61818
10.557 | 608 | 0.508 | 0.61576
10.557 | 609 | 0.508 | 0.61576
10.557 | 610 | 0.508 | 0.61576
10.557 | 611 | 0.508 | 0.61576
10.559 | 612 | 0.506 | 0.61333
10.557 | 613 | 0.508 | 0.61576
10.559 | 614 | 0.506 | 0.61333
10.562 | 615 | 0.503 | 0.6097
10.559 | 616 | 0.506 | 0.61333
10.559 | 617 | 0.506 | 0.61333
10.562 | 618 | 0.503 | 0.6097
10.562 | 619 | 0.503 | 0.6097
10.564 | 620 | 0.501 | 0.60727
10.562 | 621 | 0.503 | 0.6097
10.564 | 622 | 0.501 | 0.60727
10.564 | 623 | 0.501 | 0.60727
10.564 | 624 | 0.501 | 0.60727
10.564 | 625 | 0.501 | 0.60727
10.566 | 626 | 0.499 | 0.60485
10.566 | 627 | 0.499 | 0.60485
10.566 | 628 | 0.499 | 0.60485
10.566 | 629 | 0.499 | 0.60485
10.566 | 630 | 0.499 | 0.60485
10.569 | 631 | 0.496 | 0.60121
10.569 | 632 | 0.496 | 0.60121
10.566 | 633 | 0.499 | 0.60485
10.569 | 634 | 0.496 | 0.60121
10.569 | 635 | 0.496 | 0.60121
10.569 | 636 | 0.496 | 0.60121
10.571 | 637 | 0.494 | 0.59879
10.571 | 638 | 0.494 | 0.59879
10.571 | 639 | 0.494 | 0.59879
10.573 | 640 | 0.492 | 0.59636
10.571 | 641 | 0.494 | 0.59879
10.573 | 642 | 0.492 | 0.59636
10.573 | 643 | 0.492 | 0.59636
10.573 | 644 | 0.492 | 0.59636
10.573 | 645 | 0.492 | 0.59636
10.576 | 646 | 0.489 | 0.59273
10.576 | 647 | 0.489 | 0.59273
10.576 | 648 | 0.489 | 0.59273
10.576 | 649 | 0.489 | 0.59273
10.576 | 650 | 0.489 | 0.59273
10.576 | 651 | 0.489 | 0.59273
10.578 | 652 | 0.487 | 0.5903
10.578 | 653 | 0.487 | 0.5903
10.578 | 654 | 0.487 | 0.5903
10.578 | 655 | 0.487 | 0.5903
10.58 | 656 | 0.485 | 0.58788
10.578 | 657 | 0.487 | 0.5903
10.583 | 658 | 0.482 | 0.58424
10.58 | 659 | 0.485 | 0.58788
10.58 | 660 | 0.485 | 0.58788
10.58 | 661 | 0.485 | 0.58788
10.58 | 662 | 0.485 | 0.58788
10.583 | 663 | 0.482 | 0.58424
10.583 | 664 | 0.482 | 0.58424
10.583 | 665 | 0.482 | 0.58424
10.583 | 666 | 0.482 | 0.58424
10.585 | 667 | 0.48 | 0.58182
10.585 | 668 | 0.48 | 0.58182
10.585 | 669 | 0.48 | 0.58182
10.587 | 670 | 0.478 | 0.57939
10.587 | 671 | 0.478 | 0.57939
10.585 | 672 | 0.48 | 0.58182
10.587 | 673 | 0.478 | 0.57939
10.587 | 674 | 0.478 | 0.57939
10.587 | 675 | 0.478 | 0.57939
10.587 | 676 | 0.478 | 0.57939
10.59 | 677 | 0.475 | 0.57576
10.587 | 678 | 0.478 | 0.57939
10.59 | 679 | 0.475 | 0.57576
10.59 | 680 | 0.475 | 0.57576
10.59 | 681 | 0.475 | 0.57576
10.592 | 682 | 0.473 | 0.57333
10.592 | 683 | 0.473 | 0.57333
10.594 | 684 | 0.471 | 0.57091
10.592 | 685 | 0.473 | 0.57333
10.592 | 686 | 0.473 | 0.57333
10.592 | 687 | 0.473 | 0.57333
10.594 | 688 | 0.471 | 0.57091
10.594 | 689 | 0.471 | 0.57091
10.594 | 690 | 0.471 | 0.57091
10.594 | 691 | 0.471 | 0.57091
10.597 | 692 | 0.468 | 0.56727
10.597 | 693 | 0.468 | 0.56727
10.597 | 694 | 0.468 | 0.56727
10.597 | 695 | 0.468 | 0.56727
10.594 | 696 | 0.471 | 0.57091
10.597 | 697 | 0.468 | 0.56727
10.597 | 698 | 0.468 | 0.56727
10.597 | 699 | 0.468 | 0.56727
10.599 | 700 | 0.466 | 0.56485
10.599 | 701 | 0.466 | 0.56485
10.599 | 702 | 0.466 | 0.56485
10.599 | 703 | 0.466 | 0.56485
10.599 | 704 | 0.466 | 0.56485
10.601 | 705 | 0.464 | 0.56242
10.601 | 706 | 0.464 | 0.56242
10.601 | 707 | 0.464 | 0.56242
10.601 | 708 | 0.464 | 0.56242
10.601 | 709 | 0.464 | 0.56242
10.604 | 710 | 0.461 | 0.55879
10.604 | 711 | 0.461 | 0.55879
10.604 | 712 | 0.461 | 0.55879
10.604 | 713 | 0.461 | 0.55879
10.604 | 714 | 0.461 | 0.55879
10.606 | 715 | 0.459 | 0.55636
10.606 | 716 | 0.459 | 0.55636
10.606 | 717 | 0.459 | 0.55636
10.606 | 718 | 0.459 | 0.55636
10.606 | 719 | 0.459 | 0.55636
10.606 | 720 | 0.459 | 0.55636
10.608 | 721 | 0.457 | 0.55394
10.608 | 722 | 0.457 | 0.55394
10.608 | 723 | 0.457 | 0.55394
10.61 | 724 | 0.455 | 0.55152
10.608 | 725 | 0.457 | 0.55394
10.608 | 726 | 0.457 | 0.55394
10.61 | 727 | 0.455 | 0.55152
10.61 | 728 | 0.455 | 0.55152
10.613 | 729 | 0.452 | 0.54788
10.61 | 730 | 0.455 | 0.55152
10.61 | 731 | 0.455 | 0.55152
10.613 | 732 | 0.452 | 0.54788
10.61 | 733 | 0.455 | 0.55152
10.61 | 734 | 0.455 | 0.55152
10.613 | 735 | 0.452 | 0.54788
10.613 | 736 | 0.452 | 0.54788
10.615 | 737 | 0.45 | 0.54545
10.615 | 738 | 0.45 | 0.54545
10.615 | 739 | 0.45 | 0.54545
10.615 | 740 | 0.45 | 0.54545
10.615 | 741 | 0.45 | 0.54545
10.615 | 742 | 0.45 | 0.54545
10.615 | 743 | 0.45 | 0.54545
10.615 | 744 | 0.45 | 0.54545
10.617 | 745 | 0.448 | 0.54303
10.617 | 746 | 0.448 | 0.54303
10.617 | 747 | 0.448 | 0.54303
10.617 | 748 | 0.448 | 0.54303
10.617 | 749 | 0.448 | 0.54303
10.62 | 750 | 0.445 | 0.53939
10.62 | 751 | 0.445 | 0.53939
10.62 | 752 | 0.445 | 0.53939
10.62 | 753 | 0.445 | 0.53939
10.62 | 754 | 0.445 | 0.53939
10.622 | 755 | 0.443 | 0.53697
10.622 | 756 | 0.443 | 0.53697
10.622 | 757 | 0.443 | 0.53697
10.622 | 758 | 0.443 | 0.53697
10.622 | 759 | 0.443 | 0.53697
10.622 | 760 | 0.443 | 0.53697
10.622 | 761 | 0.443 | 0.53697
10.624 | 762 | 0.441 | 0.53455
10.624 | 763 | 0.441 | 0.53455
10.622 | 764 | 0.443 | 0.53697
10.624 | 765 | 0.441 | 0.53455
10.627 | 766 | 0.438 | 0.53091
10.624 | 767 | 0.441 | 0.53455
10.627 | 768 | 0.438 | 0.53091
10.627 | 769 | 0.438 | 0.53091
10.627 | 770 | 0.438 | 0.53091
10.627 | 771 | 0.438 | 0.53091
10.629 | 772 | 0.436 | 0.52848
10.629 | 773 | 0.436 | 0.52848
10.629 | 774 | 0.436 | 0.52848
10.627 | 775 | 0.438 | 0.53091
10.629 | 776 | 0.436 | 0.52848
10.629 | 777 | 0.436 | 0.52848
10.631 | 778 | 0.434 | 0.52606
10.629 | 779 | 0.436 | 0.52848
10.631 | 780 | 0.434 | 0.52606
10.631 | 781 | 0.434 | 0.52606
10.631 | 782 | 0.434 | 0.52606
10.631 | 783 | 0.434 | 0.52606
10.634 | 784 | 0.431 | 0.52242
10.634 | 785 | 0.431 | 0.52242
10.634 | 786 | 0.431 | 0.52242
10.631 | 787 | 0.434 | 0.52606
10.634 | 788 | 0.431 | 0.52242
10.634 | 789 | 0.431 | 0.52242
10.634 | 790 | 0.431 | 0.52242
10.636 | 791 | 0.429 | 0.52
10.636 | 792 | 0.429 | 0.52
10.634 | 793 | 0.431 | 0.52242
10.636 | 794 | 0.429 | 0.52
10.636 | 795 | 0.429 | 0.52
10.638 | 796 | 0.427 | 0.51758
10.638 | 797 | 0.427 | 0.51758
10.638 | 798 | 0.427 | 0.51758
10.636 | 799 | 0.429 | 0.52
10.638 | 800 | 0.427 | 0.51758
10.638 | 801 | 0.427 | 0.51758
10.641 | 802 | 0.424 | 0.51394
10.638 | 803 | 0.427 | 0.51758
10.638 | 804 | 0.427 | 0.51758
10.641 | 805 | 0.424 | 0.51394
10.641 | 806 | 0.424 | 0.51394
10.641 | 807 | 0.424 | 0.51394
10.641 | 808 | 0.424 | 0.51394
10.643 | 809 | 0.422 | 0.51152
10.643 | 810 | 0.422 | 0.51152
10.643 | 811 | 0.422 | 0.51152
10.643 | 812 | 0.422 | 0.51152
10.643 | 813 | 0.422 | 0.51152
10.643 | 814 | 0.422 | 0.51152
10.645 | 815 | 0.42 | 0.50909
10.645 | 816 | 0.42 | 0.50909
10.643 | 817 | 0.422 | 0.51152
10.645 | 818 | 0.42 | 0.50909
10.645 | 819 | 0.42 | 0.50909
10.645 | 820 | 0.42 | 0.50909
10.645 | 821 | 0.42 | 0.50909
10.645 | 822 | 0.42 | 0.50909
10.648 | 823 | 0.417 | 0.50545
10.648 | 824 | 0.417 | 0.50545
10.648 | 825 | 0.417 | 0.50545
10.648 | 826 | 0.417 | 0.50545
10.65 | 827 | 0.415 | 0.50303
10.648 | 828 | 0.417 | 0.50545
10.65 | 829 | 0.415 | 0.50303
10.65 | 830 | 0.415 | 0.50303
10.65 | 831 | 0.415 | 0.50303
10.65 | 832 | 0.415 | 0.50303
10.652 | 833 | 0.413 | 0.50061
10.65 | 834 | 0.415 | 0.50303
10.652 | 835 | 0.413 | 0.50061
10.65 | 836 | 0.415 | 0.50303
10.652 | 837 | 0.413 | 0.50061
10.652 | 838 | 0.413 | 0.50061
10.652 | 839 | 0.413 | 0.50061
10.652 | 840 | 0.413 | 0.50061
10.655 | 841 | 0.41 | 0.49697
10.655 | 842 | 0.41 | 0.49697
10.655 | 843 | 0.41 | 0.49697
10.655 | 844 | 0.41 | 0.49697
10.655 | 845 | 0.41 | 0.49697
10.655 | 846 | 0.41 | 0.49697
10.655 | 847 | 0.41 | 0.49697
10.657 | 848 | 0.408 | 0.49455
10.657 | 849 | 0.408 | 0.49455
10.657 | 850 | 0.408 | 0.49455
10.657 | 851 | 0.408 | 0.49455
10.657 | 852 | 0.408 | 0.49455
10.659 | 853 | 0.406 | 0.49212
10.659 | 854 | 0.406 | 0.49212
10.659 | 855 | 0.406 | 0.49212
10.657 | 856 | 0.408 | 0.49455
10.659 | 857 | 0.406 | 0.49212
10.659 | 858 | 0.406 | 0.49212
10.659 | 859 | 0.406 | 0.49212
10.661 | 860 | 0.404 | 0.4897
10.661 | 861 | 0.404 | 0.4897
10.661 | 862 | 0.404 | 0.4897
10.661 | 863 | 0.404 | 0.4897
10.661 | 864 | 0.404 | 0.4897
10.661 | 865 | 0.404 | 0.4897
10.661 | 866 | 0.404 | 0.4897
10.662 | 867 | 0.403 | 0.48848
10.664 | 868 | 0.401 | 0.48606
10.662 | 869 | 0.403 | 0.48848
10.664 | 870 | 0.401 | 0.48606
10.664 | 871 | 0.401 | 0.48606
10.664 | 872 | 0.401 | 0.48606
10.664 | 873 | 0.401 | 0.48606
10.664 | 874 | 0.401 | 0.48606
10.666 | 875 | 0.399 | 0.48364
10.666 | 876 | 0.399 | 0.48364
10.666 | 877 | 0.399 | 0.48364
10.666 | 878 | 0.399 | 0.48364
10.666 | 879 | 0.399 | 0.48364
10.666 | 880 | 0.399 | 0.48364
10.666 | 881 | 0.399 | 0.48364
10.666 | 882 | 0.399 | 0.48364
10.666 | 883 | 0.399 | 0.48364
10.668 | 884 | 0.397 | 0.48121
10.668 | 885 | 0.397 | 0.48121
10.668 | 886 | 0.397 | 0.48121
10.668 | 887 | 0.397 | 0.48121
10.668 | 888 | 0.397 | 0.48121
10.671 | 889 | 0.394 | 0.47758
10.671 | 890 | 0.394 | 0.47758
10.671 | 891 | 0.394 | 0.47758
10.671 | 892 | 0.394 | 0.47758
10.673 | 893 | 0.392 | 0.47515
10.671 | 894 | 0.394 | 0.47758
10.673 | 895 | 0.392 | 0.47515
10.673 | 896 | 0.392 | 0.47515
10.673 | 897 | 0.392 | 0.47515
10.671 | 898 | 0.394 | 0.47758
10.673 | 899 | 0.392 | 0.47515
10.675 | 900 | 0.39 | 0.47273
10.673 | 901 | 0.392 | 0.47515
10.673 | 902 | 0.392 | 0.47515
10.673 | 903 | 0.392 | 0.47515
10.675 | 904 | 0.39 | 0.47273
10.675 | 905 | 0.39 | 0.47273
10.675 | 906 | 0.39 | 0.47273
10.675 | 907 | 0.39 | 0.47273
10.678 | 908 | 0.387 | 0.46909
10.678 | 909 | 0.387 | 0.46909
10.678 | 910 | 0.387 | 0.46909
10.678 | 911 | 0.387 | 0.46909
10.678 | 912 | 0.387 | 0.46909
10.678 | 913 | 0.387 | 0.46909
10.68 | 914 | 0.385 | 0.46667
10.678 | 915 | 0.387 | 0.46909
10.678 | 916 | 0.387 | 0.46909
10.68 | 917 | 0.385 | 0.46667
10.68 | 918 | 0.385 | 0.46667
10.68 | 919 | 0.385 | 0.46667
10.68 | 920 | 0.385 | 0.46667
10.68 | 921 | 0.385 | 0.46667
10.68 | 922 | 0.385 | 0.46667
10.682 | 923 | 0.383 | 0.46424
10.682 | 924 | 0.383 | 0.46424
10.682 | 925 | 0.383 | 0.46424
10.682 | 926 | 0.383 | 0.46424
10.682 | 927 | 0.383 | 0.46424
10.685 | 928 | 0.38 | 0.46061
10.685 | 929 | 0.38 | 0.46061
10.682 | 930 | 0.383 | 0.46424
10.685 | 931 | 0.38 | 0.46061
10.685 | 932 | 0.38 | 0.46061
10.685 | 933 | 0.38 | 0.46061
10.687 | 934 | 0.378 | 0.45818
10.685 | 935 | 0.38 | 0.46061
10.685 | 936 | 0.38 | 0.46061
10.687 | 937 | 0.378 | 0.45818
10.687 | 938 | 0.378 | 0.45818
10.687 | 939 | 0.378 | 0.45818
10.687 | 940 | 0.378 | 0.45818
10.687 | 941 | 0.378 | 0.45818
10.689 | 942 | 0.376 | 0.45576
10.687 | 943 | 0.378 | 0.45818
10.689 | 944 | 0.376 | 0.45576
10.687 | 945 | 0.378 | 0.45818
10.689 | 946 | 0.376 | 0.45576
10.689 | 947 | 0.376 | 0.45576
10.689 | 948 | 0.376 | 0.45576
10.689 | 949 | 0.376 | 0.45576
10.689 | 950 | 0.376 | 0.45576
10.689 | 951 | 0.376 | 0.45576
10.692 | 952 | 0.373 | 0.45212
10.692 | 953 | 0.373 | 0.45212
10.692 | 954 | 0.373 | 0.45212
10.692 | 955 | 0.373 | 0.45212
10.692 | 956 | 0.373 | 0.45212
10.692 | 957 | 0.373 | 0.45212
10.692 | 958 | 0.373 | 0.45212
10.694 | 959 | 0.371 | 0.4497
10.692 | 960 | 0.373 | 0.45212
10.694 | 961 | 0.371 | 0.4497
10.694 | 962 | 0.371 | 0.4497
10.694 | 963 | 0.371 | 0.4497
10.696 | 964 | 0.369 | 0.44727
10.694 | 965 | 0.371 | 0.4497
10.694 | 966 | 0.371 | 0.4497
10.696 | 967 | 0.369 | 0.44727
10.694 | 968 | 0.371 | 0.4497
10.694 | 969 | 0.371 | 0.4497
10.699 | 970 | 0.366 | 0.44364
10.696 | 971 | 0.369 | 0.44727
10.699 | 972 | 0.366 | 0.44364
10.699 | 973 | 0.366 | 0.44364
10.696 | 974 | 0.369 | 0.44727
10.699 | 975 | 0.366 | 0.44364
10.699 | 976 | 0.366 | 0.44364
10.699 | 977 | 0.366 | 0.44364
10.701 | 978 | 0.364 | 0.44121
10.699 | 979 | 0.366 | 0.44364
10.699 | 980 | 0.366 | 0.44364
10.701 | 981 | 0.364 | 0.44121
10.701 | 982 | 0.364 | 0.44121
10.701 | 983 | 0.364 | 0.44121
10.701 | 984 | 0.364 | 0.44121
10.699 | 985 | 0.366 | 0.44364
10.701 | 986 | 0.364 | 0.44121
10.701 | 987 | 0.364 | 0.44121
10.701 | 988 | 0.364 | 0.44121
10.703 | 989 | 0.362 | 0.43879
10.701 | 990 | 0.364 | 0.44121
10.703 | 991 | 0.362 | 0.43879
10.703 | 992 | 0.362 | 0.43879
10.703 | 993 | 0.362 | 0.43879
10.703 | 994 | 0.362 | 0.43879
10.703 | 995 | 0.362 | 0.43879
10.703 | 996 | 0.362 | 0.43879
10.706 | 997 | 0.359 | 0.43515
10.703 | 998 | 0.362 | 0.43879
10.706 | 999 | 0.359 | 0.43515
10.706 | 1000 | 0.359 | 0.43515
10.706 | 1001 | 0.359 | 0.43515
10.706 | 1002 | 0.359 | 0.43515
10.706 | 1003 | 0.359 | 0.43515
10.708 | 1004 | 0.357 | 0.43273
10.708 | 1005 | 0.357 | 0.43273
10.708 | 1006 | 0.357 | 0.43273
10.708 | 1007 | 0.357 | 0.43273
10.708 | 1008 | 0.357 | 0.43273
10.708 | 1009 | 0.357 | 0.43273
10.708 | 1010 | 0.357 | 0.43273
10.71 | 1011 | 0.355 | 0.4303
10.708 | 1012 | 0.357 | 0.43273
10.71 | 1013 | 0.355 | 0.4303
10.71 | 1014 | 0.355 | 0.4303
10.71 | 1015 | 0.355 | 0.4303
10.71 | 1016 | 0.355 | 0.4303
10.71 | 1017 | 0.355 | 0.4303
10.71 | 1018 | 0.355 | 0.4303
10.712 | 1019 | 0.353 | 0.42788
10.712 | 1020 | 0.353 | 0.42788
10.71 | 1021 | 0.355 | 0.4303
10.712 | 1022 | 0.353 | 0.42788
10.712 | 1023 | 0.353 | 0.42788
10.712 | 1024 | 0.353 | 0.42788
10.712 | 1025 | 0.353 | 0.42788
10.712 | 1026 | 0.353 | 0.42788
10.715 | 1027 | 0.35 | 0.42424
10.715 | 1028 | 0.35 | 0.42424
10.715 | 1029 | 0.35 | 0.42424
10.715 | 1030 | 0.35 | 0.42424
10.715 | 1031 | 0.35 | 0.42424
10.715 | 1032 | 0.35 | 0.42424
10.717 | 1033 | 0.348 | 0.42182
10.717 | 1034 | 0.348 | 0.42182
10.715 | 1035 | 0.35 | 0.42424
10.717 | 1036 | 0.348 | 0.42182
10.717 | 1037 | 0.348 | 0.42182
10.717 | 1038 | 0.348 | 0.42182
10.719 | 1039 | 0.346 | 0.41939
10.717 | 1040 | 0.348 | 0.42182
10.717 | 1041 | 0.348 | 0.42182
10.717 | 1042 | 0.348 | 0.42182
10.717 | 1043 | 0.348 | 0.42182
10.719 | 1044 | 0.346 | 0.41939
10.719 | 1045 | 0.346 | 0.41939
10.719 | 1046 | 0.346 | 0.41939
10.717 | 1047 | 0.348 | 0.42182
10.719 | 1048 | 0.346 | 0.41939
10.719 | 1049 | 0.346 | 0.41939
10.719 | 1050 | 0.346 | 0.41939
10.719 | 1051 | 0.346 | 0.41939
10.722 | 1052 | 0.343 | 0.41576
10.722 | 1053 | 0.343 | 0.41576
10.719 | 1054 | 0.346 | 0.41939
10.722 | 1055 | 0.343 | 0.41576
10.722 | 1056 | 0.343 | 0.41576
10.724 | 1057 | 0.341 | 0.41333
10.722 | 1058 | 0.343 | 0.41576
10.724 | 1059 | 0.341 | 0.41333
10.722 | 1060 | 0.343 | 0.41576
10.724 | 1061 | 0.341 | 0.41333
10.724 | 1062 | 0.341 | 0.41333
10.724 | 1063 | 0.341 | 0.41333
10.724 | 1064 | 0.341 | 0.41333
10.724 | 1065 | 0.341 | 0.41333
10.726 | 1066 | 0.339 | 0.41091
10.724 | 1067 | 0.341 | 0.41333
10.726 | 1068 | 0.339 | 0.41091
10.726 | 1069 | 0.339 | 0.41091
10.726 | 1070 | 0.339 | 0.41091
10.726 | 1071 | 0.339 | 0.41091
10.726 | 1072 | 0.339 | 0.41091
10.729 | 1073 | 0.336 | 0.40727
10.729 | 1074 | 0.336 | 0.40727
10.729 | 1075 | 0.336 | 0.40727
10.726 | 1076 | 0.339 | 0.41091
10.729 | 1077 | 0.336 | 0.40727
10.729 | 1078 | 0.336 | 0.40727
10.729 | 1079 | 0.336 | 0.40727
10.729 | 1080 | 0.336 | 0.40727
10.729 | 1081 | 0.336 | 0.40727
10.729 | 1082 | 0.336 | 0.40727
10.729 | 1083 | 0.336 | 0.40727
10.731 | 1084 | 0.334 | 0.40485
10.731 | 1085 | 0.334 | 0.40485
10.731 | 1086 | 0.334 | 0.40485
10.731 | 1087 | 0.334 | 0.40485
10.731 | 1088 | 0.334 | 0.40485
10.731 | 1089 | 0.334 | 0.40485
10.731 | 1090 | 0.334 | 0.40485
10.733 | 1091 | 0.332 | 0.40242
10.731 | 1092 | 0.334 | 0.40485
10.733 | 1093 | 0.332 | 0.40242
10.733 | 1094 | 0.332 | 0.40242
10.733 | 1095 | 0.332 | 0.40242
10.733 | 1096 | 0.332 | 0.40242
10.733 | 1097 | 0.332 | 0.40242
10.733 | 1098 | 0.332 | 0.40242
10.733 | 1099 | 0.332 | 0.40242
10.736 | 1100 | 0.329 | 0.39879
10.736 | 1101 | 0.329 | 0.39879
10.736 | 1102 | 0.329 | 0.39879
10.736 | 1103 | 0.329 | 0.39879
10.736 | 1104 | 0.329 | 0.39879
10.738 | 1105 | 0.327 | 0.39636
10.738 | 1106 | 0.327 | 0.39636
10.738 | 1107 | 0.327 | 0.39636
10.738 | 1108 | 0.327 | 0.39636
10.738 | 1109 | 0.327 | 0.39636
10.738 | 1110 | 0.327 | 0.39636
10.738 | 1111 | 0.327 | 0.39636
10.74 | 1112 | 0.325 | 0.39394
10.736 | 1113 | 0.329 | 0.39879
10.738 | 1114 | 0.327 | 0.39636
10.74 | 1115 | 0.325 | 0.39394
10.738 | 1116 | 0.327 | 0.39636
10.74 | 1117 | 0.325 | 0.39394
10.738 | 1118 | 0.327 | 0.39636
10.74 | 1119 | 0.325 | 0.39394
10.738 | 1120 | 0.327 | 0.39636
10.74 | 1121 | 0.325 | 0.39394
10.743 | 1122 | 0.322 | 0.3903
10.74 | 1123 | 0.325 | 0.39394
10.74 | 1124 | 0.325 | 0.39394
10.74 | 1125 | 0.325 | 0.39394
10.743 | 1126 | 0.322 | 0.3903
10.743 | 1127 | 0.322 | 0.3903
10.743 | 1128 | 0.322 | 0.3903
10.743 | 1129 | 0.322 | 0.3903
10.743 | 1130 | 0.322 | 0.3903
10.743 | 1131 | 0.322 | 0.3903
10.743 | 1132 | 0.322 | 0.3903
10.743 | 1133 | 0.322 | 0.3903
10.74 | 1134 | 0.325 | 0.39394
10.743 | 1135 | 0.322 | 0.3903
10.745 | 1136 | 0.32 | 0.38788
10.745 | 1137 | 0.32 | 0.38788
10.747 | 1138 | 0.318 | 0.38545
10.745 | 1139 | 0.32 | 0.38788
10.745 | 1140 | 0.32 | 0.38788
10.745 | 1141 | 0.32 | 0.38788
10.747 | 1142 | 0.318 | 0.38545
10.745 | 1143 | 0.32 | 0.38788
10.747 | 1144 | 0.318 | 0.38545
10.747 | 1145 | 0.318 | 0.38545
10.747 | 1146 | 0.318 | 0.38545
10.747 | 1147 | 0.318 | 0.38545
10.747 | 1148 | 0.318 | 0.38545
10.747 | 1149 | 0.318 | 0.38545
10.747 | 1150 | 0.318 | 0.38545
10.747 | 1151 | 0.318 | 0.38545
10.747 | 1152 | 0.318 | 0.38545
10.75 | 1153 | 0.315 | 0.38182
10.747 | 1154 | 0.318 | 0.38545
10.75 | 1155 | 0.315 | 0.38182
10.75 | 1156 | 0.315 | 0.38182
10.75 | 1157 | 0.315 | 0.38182
10.75 | 1158 | 0.315 | 0.38182
10.75 | 1159 | 0.315 | 0.38182
10.75 | 1160 | 0.315 | 0.38182
10.75 | 1161 | 0.315 | 0.38182
10.752 | 1162 | 0.313 | 0.37939
10.752 | 1163 | 0.313 | 0.37939
10.75 | 1164 | 0.315 | 0.38182
10.752 | 1165 | 0.313 | 0.37939
10.752 | 1166 | 0.313 | 0.37939
10.752 | 1167 | 0.313 | 0.37939
10.754 | 1168 | 0.311 | 0.37697
10.752 | 1169 | 0.313 | 0.37939
10.752 | 1170 | 0.313 | 0.37939
10.754 | 1171 | 0.311 | 0.37697
10.752 | 1172 | 0.313 | 0.37939
10.754 | 1173 | 0.311 | 0.37697
10.754 | 1174 | 0.311 | 0.37697
10.754 | 1175 | 0.311 | 0.37697
10.754 | 1176 | 0.311 | 0.37697
10.754 | 1177 | 0.311 | 0.37697
10.754 | 1178 | 0.311 | 0.37697
10.757 | 1179 | 0.308 | 0.37333
10.757 | 1180 | 0.308 | 0.37333
10.757 | 1181 | 0.308 | 0.37333
10.757 | 1182 | 0.308 | 0.37333
10.757 | 1183 | 0.308 | 0.37333
10.757 | 1184 | 0.308 | 0.37333
10.757 | 1185 | 0.308 | 0.37333
10.757 | 1186 | 0.308 | 0.37333
10.757 | 1187 | 0.308 | 0.37333
10.757 | 1188 | 0.308 | 0.37333
10.757 | 1189 | 0.308 | 0.37333
10.759 | 1190 | 0.306 | 0.37091
10.759 | 1191 | 0.306 | 0.37091
10.759 | 1192 | 0.306 | 0.37091
10.757 | 1193 | 0.308 | 0.37333
10.759 | 1194 | 0.306 | 0.37091
10.759 | 1195 | 0.306 | 0.37091
10.761 | 1196 | 0.304 | 0.36848
10.759 | 1197 | 0.306 | 0.37091
10.759 | 1198 | 0.306 | 0.37091
10.759 | 1199 | 0.306 | 0.37091
10.761 | 1200 | 0.304 | 0.36848
10.761 | 1201 | 0.304 | 0.36848
10.761 | 1202 | 0.304 | 0.36848
10.761 | 1203 | 0.304 | 0.36848
10.761 | 1204 | 0.304 | 0.36848
10.763 | 1205 | 0.302 | 0.36606
10.761 | 1206 | 0.304 | 0.36848
10.761 | 1207 | 0.304 | 0.36848
10.763 | 1208 | 0.302 | 0.36606
10.763 | 1209 | 0.302 | 0.36606
10.761 | 1210 | 0.304 | 0.36848
10.763 | 1211 | 0.302 | 0.36606
10.763 | 1212 | 0.302 | 0.36606
10.763 | 1213 | 0.302 | 0.36606
10.763 | 1214 | 0.302 | 0.36606
10.763 | 1215 | 0.302 | 0.36606
10.763 | 1216 | 0.302 | 0.36606
10.763 | 1217 | 0.302 | 0.36606
10.763 | 1218 | 0.302 | 0.36606
10.763 | 1219 | 0.302 | 0.36606
10.766 | 1220 | 0.299 | 0.36242
10.766 | 1221 | 0.299 | 0.36242
10.763 | 1222 | 0.302 | 0.36606
10.766 | 1223 | 0.299 | 0.36242
10.766 | 1224 | 0.299 | 0.36242
10.766 | 1225 | 0.299 | 0.36242
10.766 | 1226 | 0.299 | 0.36242
10.766 | 1227 | 0.299 | 0.36242
10.766 | 1228 | 0.299 | 0.36242
10.768 | 1229 | 0.297 | 0.36
10.766 | 1230 | 0.299 | 0.36242
10.768 | 1231 | 0.297 | 0.36
10.768 | 1232 | 0.297 | 0.36
10.768 | 1233 | 0.297 | 0.36
10.768 | 1234 | 0.297 | 0.36
10.768 | 1235 | 0.297 | 0.36
10.768 | 1236 | 0.297 | 0.36
10.768 | 1237 | 0.297 | 0.36
10.77 | 1238 | 0.295 | 0.35758
10.768 | 1239 | 0.297 | 0.36
10.77 | 1240 | 0.295 | 0.35758
10.77 | 1241 | 0.295 | 0.35758
10.77 | 1242 | 0.295 | 0.35758
10.77 | 1243 | 0.295 | 0.35758
10.77 | 1244 | 0.295 | 0.35758
10.77 | 1245 | 0.295 | 0.35758
10.77 | 1246 | 0.295 | 0.35758
10.77 | 1247 | 0.295 | 0.35758
10.77 | 1248 | 0.295 | 0.35758
10.77 | 1249 | 0.295 | 0.35758
10.77 | 1250 | 0.295 | 0.35758
10.77 | 1251 | 0.295 | 0.35758
10.773 | 1252 | 0.292 | 0.35394
10.77 | 1253 | 0.295 | 0.35758
10.77 | 1254 | 0.295 | 0.35758
10.773 | 1255 | 0.292 | 0.35394
10.773 | 1256 | 0.292 | 0.35394
10.773 | 1257 | 0.292 | 0.35394
10.773 | 1258 | 0.292 | 0.35394
10.773 | 1259 | 0.292 | 0.35394
10.775 | 1260 | 0.29 | 0.35152
10.773 | 1261 | 0.292 | 0.35394
10.773 | 1262 | 0.292 | 0.35394
10.775 | 1263 | 0.29 | 0.35152
10.775 | 1264 | 0.29 | 0.35152
10.775 | 1265 | 0.29 | 0.35152
10.775 | 1266 | 0.29 | 0.35152
10.775 | 1267 | 0.29 | 0.35152
10.775 | 1268 | 0.29 | 0.35152
10.775 | 1269 | 0.29 | 0.35152
10.775 | 1270 | 0.29 | 0.35152
10.777 | 1271 | 0.288 | 0.34909
10.775 | 1272 | 0.29 | 0.35152
10.775 | 1273 | 0.29 | 0.35152
10.777 | 1274 | 0.288 | 0.34909
10.777 | 1275 | 0.288 | 0.34909
10.775 | 1276 | 0.29 | 0.35152
10.777 | 1277 | 0.288 | 0.34909
10.775 | 1278 | 0.29 | 0.35152
10.777 | 1279 | 0.288 | 0.34909
10.777 | 1280 | 0.288 | 0.34909
10.777 | 1281 | 0.288 | 0.34909
10.777 | 1282 | 0.288 | 0.34909
10.78 | 1283 | 0.285 | 0.34545
10.78 | 1284 | 0.285 | 0.34545
10.777 | 1285 | 0.288 | 0.34909
10.777 | 1286 | 0.288 | 0.34909
10.777 | 1287 | 0.288 | 0.34909
10.78 | 1288 | 0.285 | 0.34545
10.777 | 1289 | 0.288 | 0.34909
10.78 | 1290 | 0.285 | 0.34545
10.78 | 1291 | 0.285 | 0.34545
10.78 | 1292 | 0.285 | 0.34545
10.78 | 1293 | 0.285 | 0.34545
10.782 | 1294 | 0.283 | 0.34303
10.78 | 1295 | 0.285 | 0.34545
10.78 | 1296 | 0.285 | 0.34545
10.78 | 1297 | 0.285 | 0.34545
10.782 | 1298 | 0.283 | 0.34303
10.782 | 1299 | 0.283 | 0.34303
10.782 | 1300 | 0.283 | 0.34303
10.78 | 1301 | 0.285 | 0.34545
10.782 | 1302 | 0.283 | 0.34303
10.782 | 1303 | 0.283 | 0.34303
10.782 | 1304 | 0.283 | 0.34303
10.782 | 1305 | 0.283 | 0.34303
10.782 | 1306 | 0.283 | 0.34303
10.782 | 1307 | 0.283 | 0.34303
10.784 | 1308 | 0.281 | 0.34061
10.784 | 1309 | 0.281 | 0.34061
10.784 | 1310 | 0.281 | 0.34061
10.784 | 1311 | 0.281 | 0.34061
10.782 | 1312 | 0.283 | 0.34303
10.787 | 1313 | 0.278 | 0.33697
10.784 | 1314 | 0.281 | 0.34061
10.784 | 1315 | 0.281 | 0.34061
10.784 | 1316 | 0.281 | 0.34061
10.784 | 1317 | 0.281 | 0.34061
10.784 | 1318 | 0.281 | 0.34061
10.787 | 1319 | 0.278 | 0.33697
10.787 | 1320 | 0.278 | 0.33697
10.787 | 1321 | 0.278 | 0.33697
10.784 | 1322 | 0.281 | 0.34061
10.784 | 1323 | 0.281 | 0.34061
10.787 | 1324 | 0.278 | 0.33697
10.784 | 1325 | 0.281 | 0.34061
10.787 | 1326 | 0.278 | 0.33697
10.787 | 1327 | 0.278 | 0.33697
10.787 | 1328 | 0.278 | 0.33697
10.787 | 1329 | 0.278 | 0.33697
10.787 | 1330 | 0.278 | 0.33697
10.787 | 1331 | 0.278 | 0.33697
10.789 | 1332 | 0.276 | 0.33455
10.787 | 1333 | 0.278 | 0.33697
10.789 | 1334 | 0.276 | 0.33455
10.787 | 1335 | 0.278 | 0.33697
10.787 | 1336 | 0.278 | 0.33697
10.789 | 1337 | 0.276 | 0.33455
10.789 | 1338 | 0.276 | 0.33455
10.789 | 1339 | 0.276 | 0.33455
10.789 | 1340 | 0.276 | 0.33455
10.789 | 1341 | 0.276 | 0.33455
10.791 | 1342 | 0.274 | 0.33212
10.791 | 1343 | 0.274 | 0.33212
10.789 | 1344 | 0.276 | 0.33455
10.791 | 1345 | 0.274 | 0.33212
10.791 | 1346 | 0.274 | 0.33212
10.789 | 1347 | 0.276 | 0.33455
10.789 | 1348 | 0.276 | 0.33455
10.791 | 1349 | 0.274 | 0.33212
10.791 | 1350 | 0.274 | 0.33212
10.791 | 1351 | 0.274 | 0.33212
10.791 | 1352 | 0.274 | 0.33212
10.791 | 1353 | 0.274 | 0.33212
10.791 | 1354 | 0.274 | 0.33212
10.791 | 1355 | 0.274 | 0.33212
10.791 | 1356 | 0.274 | 0.33212
10.794 | 1357 | 0.271 | 0.32848
10.794 | 1358 | 0.271 | 0.32848
10.794 | 1359 | 0.271 | 0.32848
10.794 | 1360 | 0.271 | 0.32848
10.794 | 1361 | 0.271 | 0.32848
10.794 | 1362 | 0.271 | 0.32848
10.794 | 1363 | 0.271 | 0.32848
10.794 | 1364 | 0.271 | 0.32848
10.794 | 1365 | 0.271 | 0.32848
10.794 | 1366 | 0.271 | 0.32848
10.794 | 1367 | 0.271 | 0.32848
10.794 | 1368 | 0.271 | 0.32848
10.796 | 1369 | 0.269 | 0.32606
10.794 | 1370 | 0.271 | 0.32848
10.794 | 1371 | 0.271 | 0.32848
10.796 | 1372 | 0.269 | 0.32606
10.796 | 1373 | 0.269 | 0.32606
10.796 | 1374 | 0.269 | 0.32606
10.796 | 1375 | 0.269 | 0.32606
10.796 | 1376 | 0.269 | 0.32606
10.796 | 1377 | 0.269 | 0.32606
10.798 | 1378 | 0.267 | 0.32364
10.798 | 1379 | 0.267 | 0.32364
10.796 | 1380 | 0.269 | 0.32606
10.798 | 1381 | 0.267 | 0.32364
10.796 | 1382 | 0.269 | 0.32606
10.798 | 1383 | 0.267 | 0.32364
10.796 | 1384 | 0.269 | 0.32606
10.798 | 1385 | 0.267 | 0.32364
10.798 | 1386 | 0.267 | 0.32364
10.798 | 1387 | 0.267 | 0.32364
10.798 | 1388 | 0.267 | 0.32364
10.798 | 1389 | 0.267 | 0.32364
10.798 | 1390 | 0.267 | 0.32364
10.798 | 1391 | 0.267 | 0.32364
10.798 | 1392 | 0.267 | 0.32364
10.798 | 1393 | 0.267 | 0.32364
10.798 | 1394 | 0.267 | 0.32364
10.798 | 1395 | 0.267 | 0.32364
10.801 | 1396 | 0.264 | 0.32
10.798 | 1397 | 0.267 | 0.32364
10.798 | 1398 | 0.267 | 0.32364
10.798 | 1399 | 0.267 | 0.32364
10.798 | 1400 | 0.267 | 0.32364
10.801 | 1401 | 0.264 | 0.32
10.801 | 1402 | 0.264 | 0.32
10.798 | 1403 | 0.267 | 0.32364
10.801 | 1404 | 0.264 | 0.32
10.801 | 1405 | 0.264 | 0.32
10.801 | 1406 | 0.264 | 0.32
10.801 | 1407 | 0.264 | 0.32
10.803 | 1408 | 0.262 | 0.31758
10.803 | 1409 | 0.262 | 0.31758
10.803 | 1410 | 0.262 | 0.31758
10.803 | 1411 | 0.262 | 0.31758
10.803 | 1412 | 0.262 | 0.31758
10.801 | 1413 | 0.264 | 0.32
10.801 | 1414 | 0.264 | 0.32
10.803 | 1415 | 0.262 | 0.31758
10.803 | 1416 | 0.262 | 0.31758
10.803 | 1417 | 0.262 | 0.31758
10.805 | 1418 | 0.26 | 0.31515
10.803 | 1419 | 0.262 | 0.31758
10.803 | 1420 | 0.262 | 0.31758
10.803 | 1421 | 0.262 | 0.31758
10.803 | 1422 | 0.262 | 0.31758
10.803 | 1423 | 0.262 | 0.31758
10.805 | 1424 | 0.26 | 0.31515
10.805 | 1425 | 0.26 | 0.31515
10.805 | 1426 | 0.26 | 0.31515
10.803 | 1427 | 0.262 | 0.31758
10.803 | 1428 | 0.262 | 0.31758
10.805 | 1429 | 0.26 | 0.31515
10.805 | 1430 | 0.26 | 0.31515
10.805 | 1431 | 0.26 | 0.31515
10.805 | 1432 | 0.26 | 0.31515
10.805 | 1433 | 0.26 | 0.31515
10.805 | 1434 | 0.26 | 0.31515
10.805 | 1435 | 0.26 | 0.31515
10.808 | 1436 | 0.257 | 0.31152
10.808 | 1437 | 0.257 | 0.31152
10.808 | 1438 | 0.257 | 0.31152
10.808 | 1439 | 0.257 | 0.31152
10.808 | 1440 | 0.257 | 0.31152
10.808 | 1441 | 0.257 | 0.31152
10.805 | 1442 | 0.26 | 0.31515
10.808 | 1443 | 0.257 | 0.31152
10.805 | 1444 | 0.26 | 0.31515
10.808 | 1445 | 0.257 | 0.31152
10.808 | 1446 | 0.257 | 0.31152
10.808 | 1447 | 0.257 | 0.31152
10.808 | 1448 | 0.257 | 0.31152
10.81 | 1449 | 0.255 | 0.30909
10.808 | 1450 | 0.257 | 0.31152
10.808 | 1451 | 0.257 | 0.31152
10.808 | 1452 | 0.257 | 0.31152
10.81 | 1453 | 0.255 | 0.30909
10.808 | 1454 | 0.257 | 0.31152
10.81 | 1455 | 0.255 | 0.30909
10.81 | 1456 | 0.255 | 0.30909
10.81 | 1457 | 0.255 | 0.30909
10.81 | 1458 | 0.255 | 0.30909
10.81 | 1459 | 0.255 | 0.30909
10.81 | 1460 | 0.255 | 0.30909
10.812 | 1461 | 0.253 | 0.30667
10.812 | 1462 | 0.253 | 0.30667
10.812 | 1463 | 0.253 | 0.30667
10.812 | 1464 | 0.253 | 0.30667
10.812 | 1465 | 0.253 | 0.30667
10.81 | 1466 | 0.255 | 0.30909
10.812 | 1467 | 0.253 | 0.30667
10.812 | 1468 | 0.253 | 0.30667
10.812 | 1469 | 0.253 | 0.30667
10.812 | 1470 | 0.253 | 0.30667
10.812 | 1471 | 0.253 | 0.30667
10.812 | 1472 | 0.253 | 0.30667
10.814 | 1473 | 0.251 | 0.30424
10.812 | 1474 | 0.253 | 0.30667
10.812 | 1475 | 0.253 | 0.30667
10.814 | 1476 | 0.251 | 0.30424
10.814 | 1477 | 0.251 | 0.30424
10.814 | 1478 | 0.251 | 0.30424
10.814 | 1479 | 0.251 | 0.30424
10.814 | 1480 | 0.251 | 0.30424
10.814 | 1481 | 0.251 | 0.30424
10.814 | 1482 | 0.251 | 0.30424
10.814 | 1483 | 0.251 | 0.30424
10.814 | 1484 | 0.251 | 0.30424
10.814 | 1485 | 0.251 | 0.30424
10.814 | 1486 | 0.251 | 0.30424
10.817 | 1487 | 0.248 | 0.30061
10.817 | 1488 | 0.248 | 0.30061
10.817 | 1489 | 0.248 | 0.30061
10.817 | 1490 | 0.248 | 0.30061
10.817 | 1491 | 0.248 | 0.30061
10.817 | 1492 | 0.248 | 0.30061
10.817 | 1493 | 0.248 | 0.30061
10.819 | 1494 | 0.246 | 0.29818
10.817 | 1495 | 0.248 | 0.30061
10.817 | 1496 | 0.248 | 0.30061
10.819 | 1497 | 0.246 | 0.29818
10.817 | 1498 | 0.248 | 0.30061
10.819 | 1499 | 0.246 | 0.29818
10.819 | 1500 | 0.246 | 0.29818
10.819 | 1501 | 0.246 | 0.29818
10.819 | 1502 | 0.246 | 0.29818
10.819 | 1503 | 0.246 | 0.29818
10.817 | 1504 | 0.248 | 0.30061
10.821 | 1505 | 0.244 | 0.29576
10.821 | 1506 | 0.244 | 0.29576
10.819 | 1507 | 0.246 | 0.29818
10.819 | 1508 | 0.246 | 0.29818
10.819 | 1509 | 0.246 | 0.29818
10.819 | 1510 | 0.246 | 0.29818
10.819 | 1511 | 0.246 | 0.29818
10.819 | 1512 | 0.246 | 0.29818
10.821 | 1513 | 0.244 | 0.29576
10.824 | 1514 | 0.241 | 0.29212
10.821 | 1515 | 0.244 | 0.29576
10.821 | 1516 | 0.244 | 0.29576
10.821 | 1517 | 0.244 | 0.29576
10.821 | 1518 | 0.244 | 0.29576
10.824 | 1519 | 0.241 | 0.29212
10.824 | 1520 | 0.241 | 0.29212
10.824 | 1521 | 0.241 | 0.29212
10.821 | 1522 | 0.244 | 0.29576
10.821 | 1523 | 0.244 | 0.29576
10.824 | 1524 | 0.241 | 0.29212
10.824 | 1525 | 0.241 | 0.29212
10.821 | 1526 | 0.244 | 0.29576
10.824 | 1527 | 0.241 | 0.29212
10.824 | 1528 | 0.241 | 0.29212
10.824 | 1529 | 0.241 | 0.29212
10.824 | 1530 | 0.241 | 0.29212
10.824 | 1531 | 0.241 | 0.29212
10.824 | 1532 | 0.241 | 0.29212
10.824 | 1533 | 0.241 | 0.29212
10.824 | 1534 | 0.241 | 0.29212
10.826 | 1535 | 0.239 | 0.2897
10.824 | 1536 | 0.241 | 0.29212
10.824 | 1537 | 0.241 | 0.29212
10.824 | 1538 | 0.241 | 0.29212
10.824 | 1539 | 0.241 | 0.29212
10.826 | 1540 | 0.239 | 0.2897
10.826 | 1541 | 0.239 | 0.2897
10.828 | 1542 | 0.237 | 0.28727
10.824 | 1543 | 0.241 | 0.29212
10.826 | 1544 | 0.239 | 0.2897
10.828 | 1545 | 0.237 | 0.28727
10.826 | 1546 | 0.239 | 0.2897
10.826 | 1547 | 0.239 | 0.2897
10.826 | 1548 | 0.239 | 0.2897
10.826 | 1549 | 0.239 | 0.2897
10.826 | 1550 | 0.239 | 0.2897
10.828 | 1551 | 0.237 | 0.28727
10.828 | 1552 | 0.237 | 0.28727
10.826 | 1553 | 0.239 | 0.2897
10.826 | 1554 | 0.239 | 0.2897
10.828 | 1555 | 0.237 | 0.28727
10.826 | 1556 | 0.239 | 0.2897
10.828 | 1557 | 0.237 | 0.28727
10.828 | 1558 | 0.237 | 0.28727
10.828 | 1559 | 0.237 | 0.28727
10.828 | 1560 | 0.237 | 0.28727
10.828 | 1561 | 0.237 | 0.28727
10.831 | 1562 | 0.234 | 0.28364
10.833 | 1563 | 0.232 | 0.28121
10.831 | 1564 | 0.234 | 0.28364
10.828 | 1565 | 0.237 | 0.28727
10.831 | 1566 | 0.234 | 0.28364
10.831 | 1567 | 0.234 | 0.28364
10.828 | 1568 | 0.237 | 0.28727
10.831 | 1569 | 0.234 | 0.28364
10.831 | 1570 | 0.234 | 0.28364
10.833 | 1571 | 0.232 | 0.28121
10.831 | 1572 | 0.234 | 0.28364
10.831 | 1573 | 0.234 | 0.28364
10.831 | 1574 | 0.234 | 0.28364
10.833 | 1575 | 0.232 | 0.28121
10.831 | 1576 | 0.234 | 0.28364
10.831 | 1577 | 0.234 | 0.28364
10.831 | 1578 | 0.234 | 0.28364
10.833 | 1579 | 0.232 | 0.28121
10.833 | 1580 | 0.232 | 0.28121
10.833 | 1581 | 0.232 | 0.28121
10.833 | 1582 | 0.232 | 0.28121
10.833 | 1583 | 0.232 | 0.28121
10.831 | 1584 | 0.234 | 0.28364
10.835 | 1585 | 0.23 | 0.27879
10.833 | 1586 | 0.232 | 0.28121
10.833 | 1587 | 0.232 | 0.28121
10.835 | 1588 | 0.23 | 0.27879
10.833 | 1589 | 0.232 | 0.28121
10.833 | 1590 | 0.232 | 0.28121
10.833 | 1591 | 0.232 | 0.28121
10.835 | 1592 | 0.23 | 0.27879
10.833 | 1593 | 0.232 | 0.28121
10.828 | 1594 | 0.237 | 0.28727
10.835 | 1595 | 0.23 | 0.27879
10.835 | 1596 | 0.23 | 0.27879
10.838 | 1597 | 0.227 | 0.27515
10.835 | 1598 | 0.23 | 0.27879
10.838 | 1599 | 0.227 | 0.27515
10.835 | 1600 | 0.23 | 0.27879
10.835 | 1601 | 0.23 | 0.27879
10.835 | 1602 | 0.23 | 0.27879
10.835 | 1603 | 0.23 | 0.27879
10.835 | 1604 | 0.23 | 0.27879
10.838 | 1605 | 0.227 | 0.27515
10.835 | 1606 | 0.23 | 0.27879
10.835 | 1607 | 0.23 | 0.27879
10.838 | 1608 | 0.227 | 0.27515
10.835 | 1609 | 0.23 | 0.27879
10.835 | 1610 | 0.23 | 0.27879
10.838 | 1611 | 0.227 | 0.27515
10.84 | 1612 | 0.225 | 0.27273
10.838 | 1613 | 0.227 | 0.27515
10.838 | 1614 | 0.227 | 0.27515
10.84 | 1615 | 0.225 | 0.27273
10.84 | 1616 | 0.225 | 0.27273
10.84 | 1617 | 0.225 | 0.27273
10.838 | 1618 | 0.227 | 0.27515
10.84 | 1619 | 0.225 | 0.27273
10.838 | 1620 | 0.227 | 0.27515
10.84 | 1621 | 0.225 | 0.27273
10.84 | 1622 | 0.225 | 0.27273
10.838 | 1623 | 0.227 | 0.27515
10.84 | 1624 | 0.225 | 0.27273
10.84 | 1625 | 0.225 | 0.27273
10.842 | 1626 | 0.223 | 0.2703
10.84 | 1627 | 0.225 | 0.27273
10.842 | 1628 | 0.223 | 0.2703
10.842 | 1629 | 0.223 | 0.2703
10.84 | 1630 | 0.225 | 0.27273
10.84 | 1631 | 0.225 | 0.27273
10.845 | 1632 | 0.22 | 0.26667
10.842 | 1633 | 0.223 | 0.2703
10.842 | 1634 | 0.223 | 0.2703
10.845 | 1635 | 0.22 | 0.26667
10.845 | 1636 | 0.22 | 0.26667
10.845 | 1637 | 0.22 | 0.26667
10.842 | 1638 | 0.223 | 0.2703
10.845 | 1639 | 0.22 | 0.26667
10.842 | 1640 | 0.223 | 0.2703
10.842 | 1641 | 0.223 | 0.2703
10.845 | 1642 | 0.22 | 0.26667
10.842 | 1643 | 0.223 | 0.2703
10.842 | 1644 | 0.223 | 0.2703
10.842 | 1645 | 0.223 | 0.2703
10.842 | 1646 | 0.223 | 0.2703
10.845 | 1647 | 0.22 | 0.26667
10.845 | 1648 | 0.22 | 0.26667
10.845 | 1649 | 0.22 | 0.26667
10.845 | 1650 | 0.22 | 0.26667
10.845 | 1651 | 0.22 | 0.26667
10.845 | 1652 | 0.22 | 0.26667
10.847 | 1653 | 0.218 | 0.26424
10.845 | 1654 | 0.22 | 0.26667
10.845 | 1655 | 0.22 | 0.26667
10.845 | 1656 | 0.22 | 0.26667
10.845 | 1657 | 0.22 | 0.26667
10.845 | 1658 | 0.22 | 0.26667
10.847 | 1659 | 0.218 | 0.26424
10.847 | 1660 | 0.218 | 0.26424
10.847 | 1661 | 0.218 | 0.26424
10.849 | 1662 | 0.216 | 0.26182
10.847 | 1663 | 0.218 | 0.26424
10.847 | 1664 | 0.218 | 0.26424
10.847 | 1665 | 0.218 | 0.26424
10.849 | 1666 | 0.216 | 0.26182
10.847 | 1667 | 0.218 | 0.26424
10.847 | 1668 | 0.218 | 0.26424
10.847 | 1669 | 0.218 | 0.26424
10.847 | 1670 | 0.218 | 0.26424
10.845 | 1671 | 0.22 | 0.26667
10.849 | 1672 | 0.216 | 0.26182
10.849 | 1673 | 0.216 | 0.26182
10.847 | 1674 | 0.218 | 0.26424
10.849 | 1675 | 0.216 | 0.26182
10.849 | 1676 | 0.216 | 0.26182
10.849 | 1677 | 0.216 | 0.26182
10.852 | 1678 | 0.213 | 0.25818
10.849 | 1679 | 0.216 | 0.26182
10.849 | 1680 | 0.216 | 0.26182
10.852 | 1681 | 0.213 | 0.25818
10.849 | 1682 | 0.216 | 0.26182
10.852 | 1683 | 0.213 | 0.25818
10.852 | 1684 | 0.213 | 0.25818
10.854 | 1685 | 0.211 | 0.25576
10.856 | 1686 | 0.209 | 0.25333
10.852 | 1687 | 0.213 | 0.25818
10.852 | 1688 | 0.213 | 0.25818
10.852 | 1689 | 0.213 | 0.25818
10.852 | 1690 | 0.213 | 0.25818
10.854 | 1691 | 0.211 | 0.25576
10.852 | 1692 | 0.213 | 0.25818
10.854 | 1693 | 0.211 | 0.25576
10.852 | 1694 | 0.213 | 0.25818
10.854 | 1695 | 0.211 | 0.25576
10.854 | 1696 | 0.211 | 0.25576
10.854 | 1697 | 0.211 | 0.25576
10.854 | 1698 | 0.211 | 0.25576
10.854 | 1699 | 0.211 | 0.25576
10.854 | 1700 | 0.211 | 0.25576
10.854 | 1701 | 0.211 | 0.25576
10.854 | 1702 | 0.211 | 0.25576
10.854 | 1703 | 0.211 | 0.25576
10.854 | 1704 | 0.211 | 0.25576
10.854 | 1705 | 0.211 | 0.25576
10.856 | 1706 | 0.209 | 0.25333
10.856 | 1707 | 0.209 | 0.25333
10.856 | 1708 | 0.209 | 0.25333
10.856 | 1709 | 0.209 | 0.25333
10.856 | 1710 | 0.209 | 0.25333
10.854 | 1711 | 0.211 | 0.25576
10.856 | 1712 | 0.209 | 0.25333
10.859 | 1713 | 0.206 | 0.2497
10.856 | 1714 | 0.209 | 0.25333
10.861 | 1715 | 0.204 | 0.24727
10.856 | 1716 | 0.209 | 0.25333
10.856 | 1717 | 0.209 | 0.25333
10.859 | 1718 | 0.206 | 0.2497
10.859 | 1719 | 0.206 | 0.2497
10.859 | 1720 | 0.206 | 0.2497
10.859 | 1721 | 0.206 | 0.2497
10.856 | 1722 | 0.209 | 0.25333
10.859 | 1723 | 0.206 | 0.2497
10.859 | 1724 | 0.206 | 0.2497
10.861 | 1725 | 0.204 | 0.24727
10.861 | 1726 | 0.204 | 0.24727
10.859 | 1727 | 0.206 | 0.2497
10.861 | 1728 | 0.204 | 0.24727
10.859 | 1729 | 0.206 | 0.2497
10.861 | 1730 | 0.204 | 0.24727
10.861 | 1731 | 0.204 | 0.24727
10.863 | 1732 | 0.202 | 0.24485
10.861 | 1733 | 0.204 | 0.24727
10.861 | 1734 | 0.204 | 0.24727
10.863 | 1735 | 0.202 | 0.24485
10.865 | 1736 | 0.2 | 0.24242
10.861 | 1737 | 0.204 | 0.24727
10.865 | 1738 | 0.2 | 0.24242
10.863 | 1739 | 0.202 | 0.24485
10.863 | 1740 | 0.202 | 0.24485
10.861 | 1741 | 0.204 | 0.24727
10.865 | 1742 | 0.2 | 0.24242
10.863 | 1743 | 0.202 | 0.24485
10.863 | 1744 | 0.202 | 0.24485
10.863 | 1745 | 0.202 | 0.24485
10.865 | 1746 | 0.2 | 0.24242
10.865 | 1747 | 0.2 | 0.24242
10.865 | 1748 | 0.2 | 0.24242
10.863 | 1749 | 0.202 | 0.24485
10.865 | 1750 | 0.2 | 0.24242
10.865 | 1751 | 0.2 | 0.24242
10.868 | 1752 | 0.197 | 0.23879
10.865 | 1753 | 0.2 | 0.24242
10.868 | 1754 | 0.197 | 0.23879
10.865 | 1755 | 0.2 | 0.24242
10.87 | 1756 | 0.195 | 0.23636
10.868 | 1757 | 0.197 | 0.23879
10.868 | 1758 | 0.197 | 0.23879
10.863 | 1759 | 0.202 | 0.24485
10.865 | 1760 | 0.2 | 0.24242
10.868 | 1761 | 0.197 | 0.23879
10.87 | 1762 | 0.195 | 0.23636
10.865 | 1763 | 0.2 | 0.24242
10.868 | 1764 | 0.197 | 0.23879
10.87 | 1765 | 0.195 | 0.23636
10.87 | 1766 | 0.195 | 0.23636
10.87 | 1767 | 0.195 | 0.23636
10.87 | 1768 | 0.195 | 0.23636
10.87 | 1769 | 0.195 | 0.23636
10.87 | 1770 | 0.195 | 0.23636
10.87 | 1771 | 0.195 | 0.23636
10.872 | 1772 | 0.193 | 0.23394
10.872 | 1773 | 0.193 | 0.23394
10.872 | 1774 | 0.193 | 0.23394
10.87 | 1775 | 0.195 | 0.23636
10.872 | 1776 | 0.193 | 0.23394
10.872 | 1777 | 0.193 | 0.23394
10.875 | 1778 | 0.19 | 0.2303
10.875 | 1779 | 0.19 | 0.2303
10.872 | 1780 | 0.193 | 0.23394
10.872 | 1781 | 0.193 | 0.23394
10.872 | 1782 | 0.193 | 0.23394
10.875 | 1783 | 0.19 | 0.2303
10.875 | 1784 | 0.19 | 0.2303
10.875 | 1785 | 0.19 | 0.2303
10.875 | 1786 | 0.19 | 0.2303
10.875 | 1787 | 0.19 | 0.2303
10.875 | 1788 | 0.19 | 0.2303
10.875 | 1789 | 0.19 | 0.2303
10.877 | 1790 | 0.188 | 0.22788
10.877 | 1791 | 0.188 | 0.22788
10.877 | 1792 | 0.188 | 0.22788
10.877 | 1793 | 0.188 | 0.22788
10.879 | 1794 | 0.186 | 0.22545
10.877 | 1795 | 0.188 | 0.22788
10.879 | 1796 | 0.186 | 0.22545
10.877 | 1797 | 0.188 | 0.22788
10.879 | 1798 | 0.186 | 0.22545
10.877 | 1799 | 0.188 | 0.22788
10.879 | 1800 | 0.186 | 0.22545
10.879 | 1801 | 0.186 | 0.22545
10.879 | 1802 | 0.186 | 0.22545
10.877 | 1803 | 0.188 | 0.22788
10.879 | 1804 | 0.186 | 0.22545
10.879 | 1805 | 0.186 | 0.22545
10.882 | 1806 | 0.183 | 0.22182
10.882 | 1807 | 0.183 | 0.22182
10.882 | 1808 | 0.183 | 0.22182
10.882 | 1809 | 0.183 | 0.22182
10.882 | 1810 | 0.183 | 0.22182
10.882 | 1811 | 0.183 | 0.22182
10.882 | 1812 | 0.183 | 0.22182
10.882 | 1813 | 0.183 | 0.22182
10.879 | 1814 | 0.186 | 0.22545
10.882 | 1815 | 0.183 | 0.22182
10.884 | 1816 | 0.181 | 0.21939
10.884 | 1817 | 0.181 | 0.21939
10.882 | 1818 | 0.183 | 0.22182
10.884 | 1819 | 0.181 | 0.21939
10.884 | 1820 | 0.181 | 0.21939
10.884 | 1821 | 0.181 | 0.21939
10.884 | 1822 | 0.181 | 0.21939
10.884 | 1823 | 0.181 | 0.21939
10.886 | 1824 | 0.179 | 0.21697
10.886 | 1825 | 0.179 | 0.21697
10.886 | 1826 | 0.179 | 0.21697
10.889 | 1827 | 0.176 | 0.21333
10.886 | 1828 | 0.179 | 0.21697
10.889 | 1829 | 0.176 | 0.21333
10.889 | 1830 | 0.176 | 0.21333
10.889 | 1831 | 0.176 | 0.21333
10.889 | 1832 | 0.176 | 0.21333
10.889 | 1833 | 0.176 | 0.21333
10.886 | 1834 | 0.179 | 0.21697
10.889 | 1835 | 0.176 | 0.21333
10.889 | 1836 | 0.176 | 0.21333
10.891 | 1837 | 0.174 | 0.21091
10.889 | 1838 | 0.176 | 0.21333
10.891 | 1839 | 0.174 | 0.21091
10.891 | 1840 | 0.174 | 0.21091
10.893 | 1841 | 0.172 | 0.20848
10.893 | 1842 | 0.172 | 0.20848
10.893 | 1843 | 0.172 | 0.20848
10.891 | 1844 | 0.174 | 0.21091
10.891 | 1845 | 0.174 | 0.21091
10.893 | 1846 | 0.172 | 0.20848
10.891 | 1847 | 0.174 | 0.21091
10.893 | 1848 | 0.172 | 0.20848
10.893 | 1849 | 0.172 | 0.20848
10.893 | 1850 | 0.172 | 0.20848
10.893 | 1851 | 0.172 | 0.20848
10.896 | 1852 | 0.169 | 0.20485
10.896 | 1853 | 0.169 | 0.20485
10.896 | 1854 | 0.169 | 0.20485
10.896 | 1855 | 0.169 | 0.20485
10.896 | 1856 | 0.169 | 0.20485
10.896 | 1857 | 0.169 | 0.20485
10.898 | 1858 | 0.167 | 0.20242
10.896 | 1859 | 0.169 | 0.20485
10.896 | 1860 | 0.169 | 0.20485
10.898 | 1861 | 0.167 | 0.20242
10.898 | 1862 | 0.167 | 0.20242
10.898 | 1863 | 0.167 | 0.20242
10.898 | 1864 | 0.167 | 0.20242
10.898 | 1865 | 0.167 | 0.20242
10.898 | 1866 | 0.167 | 0.20242
10.898 | 1867 | 0.167 | 0.20242
10.9 | 1868 | 0.165 | 0.2
10.9 | 1869 | 0.165 | 0.2
10.903 | 1870 | 0.162 | 0.19636
10.9 | 1871 | 0.165 | 0.2
10.903 | 1872 | 0.162 | 0.19636
10.9 | 1873 | 0.165 | 0.2
10.903 | 1874 | 0.162 | 0.19636
10.903 | 1875 | 0.162 | 0.19636
10.903 | 1876 | 0.162 | 0.19636
10.903 | 1877 | 0.162 | 0.19636
10.905 | 1878 | 0.16 | 0.19394
10.905 | 1879 | 0.16 | 0.19394
10.903 | 1880 | 0.162 | 0.19636
10.905 | 1881 | 0.16 | 0.19394
10.907 | 1882 | 0.158 | 0.19152
10.903 | 1883 | 0.162 | 0.19636
10.905 | 1884 | 0.16 | 0.19394
10.905 | 1885 | 0.16 | 0.19394
10.905 | 1886 | 0.16 | 0.19394
10.905 | 1887 | 0.16 | 0.19394
10.905 | 1888 | 0.16 | 0.19394
10.907 | 1889 | 0.158 | 0.19152
10.905 | 1890 | 0.16 | 0.19394
10.907 | 1891 | 0.158 | 0.19152
10.907 | 1892 | 0.158 | 0.19152
10.907 | 1893 | 0.158 | 0.19152
10.91 | 1894 | 0.155 | 0.18788
10.91 | 1895 | 0.155 | 0.18788
10.907 | 1896 | 0.158 | 0.19152
10.91 | 1897 | 0.155 | 0.18788
10.91 | 1898 | 0.155 | 0.18788
10.91 | 1899 | 0.155 | 0.18788
10.91 | 1900 | 0.155 | 0.18788
10.912 | 1901 | 0.153 | 0.18545
10.912 | 1902 | 0.153 | 0.18545
10.912 | 1903 | 0.153 | 0.18545
10.91 | 1904 | 0.155 | 0.18788
10.912 | 1905 | 0.153 | 0.18545
10.912 | 1906 | 0.153 | 0.18545
10.912 | 1907 | 0.153 | 0.18545
10.914 | 1908 | 0.151 | 0.18303
10.914 | 1909 | 0.151 | 0.18303
10.912 | 1910 | 0.153 | 0.18545
10.914 | 1911 | 0.151 | 0.18303
10.914 | 1912 | 0.151 | 0.18303
10.914 | 1913 | 0.151 | 0.18303
10.914 | 1914 | 0.151 | 0.18303
10.914 | 1915 | 0.151 | 0.18303
10.914 | 1916 | 0.151 | 0.18303
10.917 | 1917 | 0.148 | 0.17939
10.917 | 1918 | 0.148 | 0.17939
10.917 | 1919 | 0.148 | 0.17939
10.917 | 1920 | 0.148 | 0.17939
10.917 | 1921 | 0.148 | 0.17939
10.917 | 1922 | 0.148 | 0.17939
10.917 | 1923 | 0.148 | 0.17939
10.917 | 1924 | 0.148 | 0.17939
10.919 | 1925 | 0.146 | 0.17697
10.919 | 1926 | 0.146 | 0.17697
10.921 | 1927 | 0.144 | 0.17455
10.919 | 1928 | 0.146 | 0.17697
10.919 | 1929 | 0.146 | 0.17697
10.919 | 1930 | 0.146 | 0.17697
10.921 | 1931 | 0.144 | 0.17455
10.919 | 1932 | 0.146 | 0.17697
10.919 | 1933 | 0.146 | 0.17697
10.921 | 1934 | 0.144 | 0.17455
10.921 | 1935 | 0.144 | 0.17455
10.921 | 1936 | 0.144 | 0.17455
10.923 | 1937 | 0.142 | 0.17212
10.923 | 1938 | 0.142 | 0.17212
10.923 | 1939 | 0.142 | 0.17212
10.923 | 1940 | 0.142 | 0.17212
10.923 | 1941 | 0.142 | 0.17212
10.923 | 1942 | 0.142 | 0.17212
10.921 | 1943 | 0.144 | 0.17455
10.923 | 1944 | 0.142 | 0.17212
10.926 | 1945 | 0.139 | 0.16848
10.926 | 1946 | 0.139 | 0.16848
10.926 | 1947 | 0.139 | 0.16848
10.926 | 1948 | 0.139 | 0.16848
10.928 | 1949 | 0.137 | 0.16606
10.928 | 1950 | 0.137 | 0.16606
10.928 | 1951 | 0.137 | 0.16606
10.928 | 1952 | 0.137 | 0.16606
10.928 | 1953 | 0.137 | 0.16606
10.93 | 1954 | 0.135 | 0.16364
10.928 | 1955 | 0.137 | 0.16606
10.93 | 1956 | 0.135 | 0.16364
10.928 | 1957 | 0.137 | 0.16606
10.933 | 1958 | 0.132 | 0.16
10.93 | 1959 | 0.135 | 0.16364
10.93 | 1960 | 0.135 | 0.16364
10.933 | 1961 | 0.132 | 0.16
10.93 | 1962 | 0.135 | 0.16364
10.933 | 1963 | 0.132 | 0.16
10.933 | 1964 | 0.132 | 0.16
10.933 | 1965 | 0.132 | 0.16
10.933 | 1966 | 0.132 | 0.16
10.935 | 1967 | 0.13 | 0.15758
10.935 | 1968 | 0.13 | 0.15758
10.935 | 1969 | 0.13 | 0.15758
10.937 | 1970 | 0.128 | 0.15515
10.935 | 1971 | 0.13 | 0.15758
10.937 | 1972 | 0.128 | 0.15515
10.935 | 1973 | 0.13 | 0.15758
10.937 | 1974 | 0.128 | 0.15515
10.937 | 1975 | 0.128 | 0.15515
10.937 | 1976 | 0.128 | 0.15515
10.937 | 1977 | 0.128 | 0.15515
10.94 | 1978 | 0.125 | 0.15152
10.937 | 1979 | 0.128 | 0.15515
10.94 | 1980 | 0.125 | 0.15152
10.94 | 1981 | 0.125 | 0.15152
10.94 | 1982 | 0.125 | 0.15152
10.94 | 1983 | 0.125 | 0.15152
10.937 | 1984 | 0.128 | 0.15515
10.94 | 1985 | 0.125 | 0.15152
10.944 | 1986 | 0.121 | 0.14667
10.942 | 1987 | 0.123 | 0.14909
10.94 | 1988 | 0.125 | 0.15152
10.94 | 1989 | 0.125 | 0.15152
10.942 | 1990 | 0.123 | 0.14909
10.944 | 1991 | 0.121 | 0.14667
10.944 | 1992 | 0.121 | 0.14667
10.942 | 1993 | 0.123 | 0.14909
10.942 | 1994 | 0.123 | 0.14909
10.944 | 1995 | 0.121 | 0.14667
10.944 | 1996 | 0.121 | 0.14667
10.947 | 1997 | 0.118 | 0.14303
10.947 | 1998 | 0.118 | 0.14303
10.947 | 1999 | 0.118 | 0.14303
10.947 | 2000 | 0.118 | 0.14303
10.947 | 2001 | 0.118 | 0.14303
10.947 | 2002 | 0.118 | 0.14303
10.947 | 2003 | 0.118 | 0.14303
10.949 | 2004 | 0.116 | 0.14061
10.947 | 2005 | 0.118 | 0.14303
10.947 | 2006 | 0.118 | 0.14303
10.949 | 2007 | 0.116 | 0.14061
10.949 | 2008 | 0.116 | 0.14061
10.951 | 2009 | 0.114 | 0.13818
10.949 | 2010 | 0.116 | 0.14061
10.951 | 2011 | 0.114 | 0.13818
10.951 | 2012 | 0.114 | 0.13818
10.951 | 2013 | 0.114 | 0.13818
10.951 | 2014 | 0.114 | 0.13818
10.954 | 2015 | 0.111 | 0.13455
10.951 | 2016 | 0.114 | 0.13818
10.951 | 2017 | 0.114 | 0.13818
10.954 | 2018 | 0.111 | 0.13455
10.951 | 2019 | 0.114 | 0.13818
10.956 | 2020 | 0.109 | 0.13212
10.954 | 2021 | 0.111 | 0.13455
10.956 | 2022 | 0.109 | 0.13212
10.954 | 2023 | 0.111 | 0.13455
10.954 | 2024 | 0.111 | 0.13455
10.958 | 2025 | 0.107 | 0.1297
10.956 | 2026 | 0.109 | 0.13212
10.958 | 2027 | 0.107 | 0.1297
10.956 | 2028 | 0.109 | 0.13212
10.956 | 2029 | 0.109 | 0.13212
10.956 | 2030 | 0.109 | 0.13212
10.958 | 2031 | 0.107 | 0.1297
10.958 | 2032 | 0.107 | 0.1297
10.958 | 2033 | 0.107 | 0.1297
10.958 | 2034 | 0.107 | 0.1297
10.958 | 2035 | 0.107 | 0.1297
10.958 | 2036 | 0.107 | 0.1297
10.958 | 2037 | 0.107 | 0.1297
10.958 | 2038 | 0.107 | 0.1297
10.961 | 2039 | 0.104 | 0.12606
10.961 | 2040 | 0.104 | 0.12606
10.961 | 2041 | 0.104 | 0.12606
10.961 | 2042 | 0.104 | 0.12606
10.961 | 2043 | 0.104 | 0.12606
10.963 | 2044 | 0.102 | 0.12364
10.963 | 2045 | 0.102 | 0.12364
10.963 | 2046 | 0.102 | 0.12364
10.963 | 2047 | 0.102 | 0.12364
10.963 | 2048 | 0.102 | 0.12364
10.965 | 2049 | 0.1 | 0.12121
10.965 | 2050 | 0.1 | 0.12121
10.963 | 2051 | 0.102 | 0.12364
10.963 | 2052 | 0.102 | 0.12364
10.965 | 2053 | 0.1 | 0.12121
10.965 | 2054 | 0.1 | 0.12121
10.965 | 2055 | 0.1 | 0.12121
10.965 | 2056 | 0.1 | 0.12121
10.968 | 2057 | 0.097 | 0.11758
10.968 | 2058 | 0.097 | 0.11758
10.968 | 2059 | 0.097 | 0.11758
10.97 | 2060 | 0.095 | 0.11515
10.97 | 2061 | 0.095 | 0.11515
10.968 | 2062 | 0.097 | 0.11758
10.97 | 2063 | 0.095 | 0.11515
10.97 | 2064 | 0.095 | 0.11515
10.97 | 2065 | 0.095 | 0.11515
10.97 | 2066 | 0.095 | 0.11515
10.972 | 2067 | 0.093 | 0.11273
10.972 | 2068 | 0.093 | 0.11273
10.972 | 2069 | 0.093 | 0.11273
10.972 | 2070 | 0.093 | 0.11273
10.972 | 2071 | 0.093 | 0.11273
10.972 | 2072 | 0.093 | 0.11273
10.974 | 2073 | 0.091 | 0.1103
10.972 | 2074 | 0.093 | 0.11273
10.972 | 2075 | 0.093 | 0.11273
10.974 | 2076 | 0.091 | 0.1103
10.974 | 2077 | 0.091 | 0.1103
10.974 | 2078 | 0.091 | 0.1103
10.977 | 2079 | 0.088 | 0.10667
10.977 | 2080 | 0.088 | 0.10667
10.977 | 2081 | 0.088 | 0.10667
10.974 | 2082 | 0.091 | 0.1103
10.977 | 2083 | 0.088 | 0.10667
10.977 | 2084 | 0.088 | 0.10667
10.977 | 2085 | 0.088 | 0.10667
10.977 | 2086 | 0.088 | 0.10667
10.977 | 2087 | 0.088 | 0.10667
10.979 | 2088 | 0.086 | 0.10424
10.979 | 2089 | 0.086 | 0.10424
10.979 | 2090 | 0.086 | 0.10424
10.981 | 2091 | 0.084 | 0.10182
10.979 | 2092 | 0.086 | 0.10424
10.981 | 2093 | 0.084 | 0.10182
10.981 | 2094 | 0.084 | 0.10182
10.981 | 2095 | 0.084 | 0.10182
10.981 | 2096 | 0.084 | 0.10182
10.981 | 2097 | 0.084 | 0.10182
10.981 | 2098 | 0.084 | 0.10182
10.984 | 2099 | 0.081 | 0.098182
10.984 | 2100 | 0.081 | 0.098182
10.984 | 2101 | 0.081 | 0.098182
10.986 | 2102 | 0.079 | 0.095758
10.986 | 2103 | 0.079 | 0.095758
10.986 | 2104 | 0.079 | 0.095758
10.984 | 2105 | 0.081 | 0.098182
10.984 | 2106 | 0.081 | 0.098182
10.986 | 2107 | 0.079 | 0.095758
10.986 | 2108 | 0.079 | 0.095758
10.986 | 2109 | 0.079 | 0.095758
10.986 | 2110 | 0.079 | 0.095758
10.986 | 2111 | 0.079 | 0.095758
10.986 | 2112 | 0.079 | 0.095758
10.988 | 2113 | 0.077 | 0.093333
10.988 | 2114 | 0.077 | 0.093333
10.988 | 2115 | 0.077 | 0.093333
10.991 | 2116 | 0.074 | 0.089697
10.991 | 2117 | 0.074 | 0.089697
10.988 | 2118 | 0.077 | 0.093333
10.991 | 2119 | 0.074 | 0.089697
10.991 | 2120 | 0.074 | 0.089697
10.991 | 2121 | 0.074 | 0.089697
10.993 | 2122 | 0.072 | 0.087273
10.991 | 2123 | 0.074 | 0.089697
10.993 | 2124 | 0.072 | 0.087273
10.993 | 2125 | 0.072 | 0.087273
10.995 | 2126 | 0.07 | 0.084848
10.993 | 2127 | 0.072 | 0.087273
10.993 | 2128 | 0.072 | 0.087273
10.995 | 2129 | 0.07 | 0.084848
10.995 | 2130 | 0.07 | 0.084848
10.995 | 2131 | 0.07 | 0.084848
10.995 | 2132 | 0.07 | 0.084848
10.995 | 2133 | 0.07 | 0.084848
10.995 | 2134 | 0.07 | 0.084848
10.995 | 2135 | 0.07 | 0.084848
10.998 | 2136 | 0.067 | 0.081212
10.995 | 2137 | 0.07 | 0.084848
10.998 | 2138 | 0.067 | 0.081212
10.998 | 2139 | 0.067 | 0.081212
11 | 2140 | 0.065 | 0.078788
10.998 | 2141 | 0.067 | 0.081212
11 | 2142 | 0.065 | 0.078788
11 | 2143 | 0.065 | 0.078788
10.998 | 2144 | 0.067 | 0.081212
11 | 2145 | 0.065 | 0.078788
11 | 2146 | 0.065 | 0.078788
11.002 | 2147 | 0.063 | 0.076364
11 | 2148 | 0.065 | 0.078788
11 | 2149 | 0.065 | 0.078788
11.002 | 2150 | 0.063 | 0.076364
11 | 2151 | 0.065 | 0.078788
11.002 | 2152 | 0.063 | 0.076364
11.002 | 2153 | 0.063 | 0.076364
11.002 | 2154 | 0.063 | 0.076364
11.005 | 2155 | 0.06 | 0.072727
11.005 | 2156 | 0.06 | 0.072727
11.005 | 2157 | 0.06 | 0.072727
11.005 | 2158 | 0.06 | 0.072727
11.005 | 2159 | 0.06 | 0.072727
11.005 | 2160 | 0.06 | 0.072727
11.005 | 2161 | 0.06 | 0.072727
11.007 | 2162 | 0.058 | 0.070303
11.007 | 2163 | 0.058 | 0.070303
11.007 | 2164 | 0.058 | 0.070303
11.007 | 2165 | 0.058 | 0.070303
11.009 | 2166 | 0.056 | 0.067879
11.007 | 2167 | 0.058 | 0.070303
11.007 | 2168 | 0.058 | 0.070303
11.009 | 2169 | 0.056 | 0.067879
11.009 | 2170 | 0.056 | 0.067879
11.009 | 2171 | 0.056 | 0.067879
11.009 | 2172 | 0.056 | 0.067879
11.009 | 2173 | 0.056 | 0.067879
11.009 | 2174 | 0.056 | 0.067879
11.012 | 2175 | 0.053 | 0.064242
11.009 | 2176 | 0.056 | 0.067879
11.012 | 2177 | 0.053 | 0.064242
11.012 | 2178 | 0.053 | 0.064242
11.014 | 2179 | 0.051 | 0.061818
11.012 | 2180 | 0.053 | 0.064242
11.014 | 2181 | 0.051 | 0.061818
11.012 | 2182 | 0.053 | 0.064242
11.014 | 2183 | 0.051 | 0.061818
11.014 | 2184 | 0.051 | 0.061818
11.014 | 2185 | 0.051 | 0.061818
11.014 | 2186 | 0.051 | 0.061818
11.014 | 2187 | 0.051 | 0.061818
11.014 | 2188 | 0.051 | 0.061818
11.016 | 2189 | 0.049 | 0.059394
11.016 | 2190 | 0.049 | 0.059394
11.016 | 2191 | 0.049 | 0.059394
11.016 | 2192 | 0.049 | 0.059394
11.016 | 2193 | 0.049 | 0.059394
11.019 | 2194 | 0.046 | 0.055758
11.019 | 2195 | 0.046 | 0.055758
11.016 | 2196 | 0.049 | 0.059394
11.019 | 2197 | 0.046 | 0.055758
11.021 | 2198 | 0.044 | 0.053333
11.021 | 2199 | 0.044 | 0.053333
11.019 | 2200 | 0.046 | 0.055758
11.019 | 2201 | 0.046 | 0.055758
11.019 | 2202 | 0.046 | 0.055758
11.021 | 2203 | 0.044 | 0.053333
11.021 | 2204 | 0.044 | 0.053333
11.023 | 2205 | 0.042 | 0.050909
11.023 | 2206 | 0.042 | 0.050909
11.021 | 2207 | 0.044 | 0.053333
11.023 | 2208 | 0.042 | 0.050909
11.023 | 2209 | 0.042 | 0.050909
11.025 | 2210 | 0.04 | 0.048485
11.023 | 2211 | 0.042 | 0.050909
11.023 | 2212 | 0.042 | 0.050909
11.025 | 2213 | 0.04 | 0.048485
11.023 | 2214 | 0.042 | 0.050909
11.025 | 2215 | 0.04 | 0.048485
11.025 | 2216 | 0.04 | 0.048485
11.025 | 2217 | 0.04 | 0.048485
11.025 | 2218 | 0.04 | 0.048485
11.025 | 2219 | 0.04 | 0.048485
11.028 | 2220 | 0.037 | 0.044848
11.025 | 2221 | 0.04 | 0.048485
11.028 | 2222 | 0.037 | 0.044848
11.028 | 2223 | 0.037 | 0.044848
11.028 | 2224 | 0.037 | 0.044848
11.028 | 2225 | 0.037 | 0.044848
11.03 | 2226 | 0.035 | 0.042424
11.03 | 2227 | 0.035 | 0.042424
11.028 | 2228 | 0.037 | 0.044848
11.028 | 2229 | 0.037 | 0.044848
11.03 | 2230 | 0.035 | 0.042424
11.03 | 2231 | 0.035 | 0.042424
11.03 | 2232 | 0.035 | 0.042424
11.032 | 2233 | 0.033 | 0.04
11.032 | 2234 | 0.033 | 0.04
11.032 | 2235 | 0.033 | 0.04
11.032 | 2236 | 0.033 | 0.04
11.03 | 2237 | 0.035 | 0.042424
11.035 | 2238 | 0.03 | 0.036364
11.03 | 2239 | 0.035 | 0.042424
11.032 | 2240 | 0.033 | 0.04
11.032 | 2241 | 0.033 | 0.04
11.032 | 2242 | 0.033 | 0.04
11.035 | 2243 | 0.03 | 0.036364
11.035 | 2244 | 0.03 | 0.036364
11.035 | 2245 | 0.03 | 0.036364
11.035 | 2246 | 0.03 | 0.036364
11.037 | 2247 | 0.028 | 0.033939
11.037 | 2248 | 0.028 | 0.033939
11.037 | 2249 | 0.028 | 0.033939
11.037 | 2250 | 0.028 | 0.033939
11.039 | 2251 | 0.026 | 0.031515
11.039 | 2252 | 0.026 | 0.031515
11.039 | 2253 | 0.026 | 0.031515
11.039 | 2254 | 0.026 | 0.031515
11.039 | 2255 | 0.026 | 0.031515
11.039 | 2256 | 0.026 | 0.031515
11.039 | 2257 | 0.026 | 0.031515
11.039 | 2258 | 0.026 | 0.031515
11.039 | 2259 | 0.026 | 0.031515
11.042 | 2260 | 0.023 | 0.027879
11.042 | 2261 | 0.023 | 0.027879
11.042 | 2262 | 0.023 | 0.027879
11.042 | 2263 | 0.023 | 0.027879
11.042 | 2264 | 0.023 | 0.027879
11.044 | 2265 | 0.021 | 0.025455
11.044 | 2266 | 0.021 | 0.025455
11.042 | 2267 | 0.023 | 0.027879
11.044 | 2268 | 0.021 | 0.025455
11.044 | 2269 | 0.021 | 0.025455
11.044 | 2270 | 0.021 | 0.025455
11.046 | 2271 | 0.019 | 0.02303
11.046 | 2272 | 0.019 | 0.02303
11.044 | 2273 | 0.021 | 0.025455
11.046 | 2274 | 0.019 | 0.02303
11.046 | 2275 | 0.019 | 0.02303
11.046 | 2276 | 0.019 | 0.02303
11.046 | 2277 | 0.019 | 0.02303
11.049 | 2278 | 0.016 | 0.019394
11.046 | 2279 | 0.019 | 0.02303
11.049 | 2280 | 0.016 | 0.019394
11.049 | 2281 | 0.016 | 0.019394
11.049 | 2282 | 0.016 | 0.019394
11.049 | 2283 | 0.016 | 0.019394
11.051 | 2284 | 0.014 | 0.01697
11.049 | 2285 | 0.016 | 0.019394
11.049 | 2286 | 0.016 | 0.019394
11.049 | 2287 | 0.016 | 0.019394
11.051 | 2288 | 0.014 | 0.01697
11.051 | 2289 | 0.014 | 0.01697
11.051 | 2290 | 0.014 | 0.01697
11.051 | 2291 | 0.014 | 0.01697
11.051 | 2292 | 0.014 | 0.01697
11.051 | 2293 | 0.014 | 0.01697
11.051 | 2294 | 0.014 | 0.01697
11.053 | 2295 | 0.012 | 0.014545
11.053 | 2296 | 0.012 | 0.014545
11.053 | 2297 | 0.012 | 0.014545
11.053 | 2298 | 0.012 | 0.014545
11.053 | 2299 | 0.012 | 0.014545
11.053 | 2300 | 0.012 | 0.014545
11.056 | 2301 | 0.009 | 0.010909
11.056 | 2302 | 0.009 | 0.010909
11.056 | 2303 | 0.009 | 0.010909
11.056 | 2304 | 0.009 | 0.010909
11.058 | 2305 | 0.007 | 0.0084848
11.058 | 2306 | 0.007 | 0.0084848
11.058 | 2307 | 0.007 | 0.0084848
11.058 | 2308 | 0.007 | 0.0084848
11.058 | 2309 | 0.007 | 0.0084848
11.058 | 2310 | 0.007 | 0.0084848
11.06 | 2311 | 0.005 | 0.0060606
11.058 | 2312 | 0.007 | 0.0084848
11.06 | 2313 | 0.005 | 0.0060606
11.06 | 2314 | 0.005 | 0.0060606
11.06 | 2315 | 0.005 | 0.0060606
11.06 | 2316 | 0.005 | 0.0060606
11.06 | 2317 | 0.005 | 0.0060606
11.06 | 2318 | 0.005 | 0.0060606
11.06 | 2319 | 0.005 | 0.0060606
11.063 | 2320 | 0.002 | 0.0024242
11.063 | 2321 | 0.002 | 0.0024242
11.063 | 2322 | 0.002 | 0.0024242
11.063 | 2323 | 0.002 | 0.0024242
11.063 | 2324 | 0.002 | 0.0024242
11.063 | 2325 | 0.002 | 0.0024242
11.063 | 2326 | 0.002 | 0.0024242
11.065 | 2327 | 0 | 0
11.065 | 2328 | 0 | 0