## DATA
RISING HEAD TEST PZ-1S
| WELL NO. | PZ-1S
| DATE | 2018-10-17
| INITAL HEAD ON TRANSDUCER | 3.513 | FEET H2O
| INITIAL DEPTH TO WATER | 15.99 | FEET (bgs)
| CASING DIAMETER | 1 | INCHES
| SAND DIAMETER | 4 | INCHES
| TOP OF OPEN INTERVAL | 15 | FEET (bgs)
| BOTTOM OF OPEN INTERVAL | 20 | FEET (bgs)
| SATURATED THICKNESS | 4.01 | FEET
| WATER TABLE TO BOTTOM OF SCREEN | 4.01 | FEET
| OPEN INTERVAL LENGTH | 4.01 | FEET
| STATIC IN SCREEN? | Y
| MAX. HEAD CHANGE | 1.005 | FEET
| DEPTH TO WATER AT MAX. CHANGE | 16.995 | FEET (bgs)
| HEAD AT MAX. CHANGE IN SCREEN | Y
| EXPECTED DISPLACEMENT | 1 | FEET H2O
FEET OF | TEST | HEAD | HEAD
WATER | ELAPSED | CHANGE | RATIO
TIME
(FEET) | (MIN) | (FEET)
2.508 | 0 | 1.005 | 1
2.852 | 0.0041667 | 0.661 | 0.65771
2.896 | 0.0083333 | 0.617 | 0.61393
2.943 | 0.0125 | 0.57 | 0.56716
2.962 | 0.016667 | 0.551 | 0.54826
3.015 | 0.020833 | 0.498 | 0.49552
3.043 | 0.025 | 0.47 | 0.46766
3.079 | 0.029167 | 0.434 | 0.43184
3.109 | 0.033333 | 0.404 | 0.40199
3.121 | 0.0375 | 0.392 | 0.39005
3.149 | 0.041667 | 0.364 | 0.36219
3.177 | 0.045833 | 0.336 | 0.33433
3.2 | 0.05 | 0.313 | 0.31144
3.216 | 0.054167 | 0.297 | 0.29552
3.235 | 0.058333 | 0.278 | 0.27662
3.254 | 0.0625 | 0.259 | 0.25771
3.272 | 0.066667 | 0.241 | 0.2398
3.289 | 0.070833 | 0.224 | 0.22289
3.298 | 0.075 | 0.215 | 0.21393
3.312 | 0.079167 | 0.201 | 0.2
3.326 | 0.083333 | 0.187 | 0.18607
3.338 | 0.0875 | 0.175 | 0.17413
3.345 | 0.091667 | 0.168 | 0.16716
3.357 | 0.095833 | 0.156 | 0.15522
3.364 | 0.1 | 0.149 | 0.14826
3.371 | 0.10417 | 0.142 | 0.14129
3.38 | 0.10833 | 0.133 | 0.13234
3.385 | 0.1125 | 0.128 | 0.12736
3.389 | 0.11667 | 0.124 | 0.12338
3.394 | 0.12083 | 0.119 | 0.11841
3.401 | 0.125 | 0.112 | 0.11144
3.403 | 0.12917 | 0.11 | 0.10945
3.408 | 0.13333 | 0.105 | 0.10448
3.413 | 0.1375 | 0.1 | 0.099502
3.415 | 0.14167 | 0.098 | 0.097512
3.42 | 0.14583 | 0.093 | 0.092537
3.422 | 0.15 | 0.091 | 0.090547
3.427 | 0.15417 | 0.086 | 0.085572
3.427 | 0.15833 | 0.086 | 0.085572
3.431 | 0.1625 | 0.082 | 0.081592
3.434 | 0.16667 | 0.079 | 0.078607
3.436 | 0.17083 | 0.077 | 0.076617
3.438 | 0.175 | 0.075 | 0.074627
3.441 | 0.17917 | 0.072 | 0.071642
3.441 | 0.18333 | 0.072 | 0.071642
3.443 | 0.1875 | 0.07 | 0.069652
3.445 | 0.19167 | 0.068 | 0.067662
3.448 | 0.19583 | 0.065 | 0.064677
3.45 | 0.2 | 0.063 | 0.062687
3.45 | 0.20417 | 0.063 | 0.062687
3.452 | 0.20833 | 0.061 | 0.060697
3.455 | 0.2125 | 0.058 | 0.057711
3.455 | 0.21667 | 0.058 | 0.057711
3.459 | 0.22083 | 0.054 | 0.053731
3.459 | 0.225 | 0.054 | 0.053731
3.459 | 0.22917 | 0.054 | 0.053731
3.462 | 0.23333 | 0.051 | 0.050746
3.464 | 0.2375 | 0.049 | 0.048756
3.464 | 0.24167 | 0.049 | 0.048756
3.466 | 0.24583 | 0.047 | 0.046766
3.469 | 0.25 | 0.044 | 0.043781
3.466 | 0.25417 | 0.047 | 0.046766
3.469 | 0.25833 | 0.044 | 0.043781
3.469 | 0.2625 | 0.044 | 0.043781
3.469 | 0.26667 | 0.044 | 0.043781
3.471 | 0.27083 | 0.042 | 0.041791
3.473 | 0.275 | 0.04 | 0.039801
3.485 | 0.27917 | 0.028 | 0.027861
3.464 | 0.28333 | 0.049 | 0.048756
3.473 | 0.2875 | 0.04 | 0.039801
3.476 | 0.29167 | 0.037 | 0.036816
3.476 | 0.29583 | 0.037 | 0.036816
3.478 | 0.3 | 0.035 | 0.034826
3.478 | 0.30417 | 0.035 | 0.034826
3.48 | 0.30833 | 0.033 | 0.032836
3.478 | 0.3125 | 0.035 | 0.034826
3.48 | 0.31667 | 0.033 | 0.032836
3.48 | 0.32083 | 0.033 | 0.032836
3.48 | 0.325 | 0.033 | 0.032836
3.483 | 0.32917 | 0.03 | 0.029851
3.483 | 0.33333 | 0.03 | 0.029851
3.483 | 0.3375 | 0.03 | 0.029851
3.483 | 0.34167 | 0.03 | 0.029851
3.483 | 0.34583 | 0.03 | 0.029851
3.485 | 0.35 | 0.028 | 0.027861
3.485 | 0.35417 | 0.028 | 0.027861
3.485 | 0.35833 | 0.028 | 0.027861
3.487 | 0.3625 | 0.026 | 0.025871
3.487 | 0.36667 | 0.026 | 0.025871
3.487 | 0.37083 | 0.026 | 0.025871
3.487 | 0.375 | 0.026 | 0.025871
3.487 | 0.37917 | 0.026 | 0.025871
3.487 | 0.38333 | 0.026 | 0.025871
3.487 | 0.3875 | 0.026 | 0.025871
3.49 | 0.39167 | 0.023 | 0.022886
3.49 | 0.39583 | 0.023 | 0.022886
3.49 | 0.4 | 0.023 | 0.022886
3.49 | 0.40417 | 0.023 | 0.022886
3.49 | 0.40833 | 0.023 | 0.022886
3.492 | 0.4125 | 0.021 | 0.020896
3.49 | 0.41667 | 0.023 | 0.022886
3.492 | 0.42083 | 0.021 | 0.020896
3.492 | 0.425 | 0.021 | 0.020896
3.494 | 0.42917 | 0.019 | 0.018905
3.492 | 0.43333 | 0.021 | 0.020896
3.492 | 0.4375 | 0.021 | 0.020896
3.492 | 0.44167 | 0.021 | 0.020896
3.492 | 0.44583 | 0.021 | 0.020896
3.492 | 0.45 | 0.021 | 0.020896
3.494 | 0.45417 | 0.019 | 0.018905
3.494 | 0.45833 | 0.019 | 0.018905
3.492 | 0.4625 | 0.021 | 0.020896
3.494 | 0.46667 | 0.019 | 0.018905
3.494 | 0.47083 | 0.019 | 0.018905
3.497 | 0.475 | 0.016 | 0.01592
3.494 | 0.47917 | 0.019 | 0.018905
3.494 | 0.48333 | 0.019 | 0.018905
3.497 | 0.4875 | 0.016 | 0.01592
3.497 | 0.49167 | 0.016 | 0.01592
3.494 | 0.49583 | 0.019 | 0.018905
3.497 | 0.5 | 0.016 | 0.01592
3.497 | 0.50417 | 0.016 | 0.01592
3.497 | 0.50833 | 0.016 | 0.01592
3.497 | 0.5125 | 0.016 | 0.01592
3.497 | 0.51667 | 0.016 | 0.01592
3.499 | 0.52083 | 0.014 | 0.01393
3.497 | 0.525 | 0.016 | 0.01592
3.497 | 0.52917 | 0.016 | 0.01592
3.497 | 0.53333 | 0.016 | 0.01592
3.497 | 0.5375 | 0.016 | 0.01592
3.499 | 0.54167 | 0.014 | 0.01393
3.499 | 0.54583 | 0.014 | 0.01393
3.499 | 0.55 | 0.014 | 0.01393
3.501 | 0.55417 | 0.012 | 0.01194
3.499 | 0.55833 | 0.014 | 0.01393
3.499 | 0.5625 | 0.014 | 0.01393
3.499 | 0.56667 | 0.014 | 0.01393
3.499 | 0.57083 | 0.014 | 0.01393
3.501 | 0.575 | 0.012 | 0.01194
3.499 | 0.57917 | 0.014 | 0.01393
3.501 | 0.58333 | 0.012 | 0.01194
3.501 | 0.5875 | 0.012 | 0.01194
3.501 | 0.59167 | 0.012 | 0.01194
3.501 | 0.59583 | 0.012 | 0.01194
3.501 | 0.6 | 0.012 | 0.01194
3.501 | 0.60417 | 0.012 | 0.01194
3.501 | 0.60833 | 0.012 | 0.01194
3.501 | 0.6125 | 0.012 | 0.01194
3.499 | 0.61667 | 0.014 | 0.01393
3.501 | 0.62083 | 0.012 | 0.01194
3.501 | 0.625 | 0.012 | 0.01194
3.501 | 0.62917 | 0.012 | 0.01194
3.501 | 0.63333 | 0.012 | 0.01194
3.501 | 0.6375 | 0.012 | 0.01194
3.501 | 0.64167 | 0.012 | 0.01194
3.504 | 0.64583 | 0.009 | 0.0089552
3.501 | 0.65 | 0.012 | 0.01194
3.504 | 0.65417 | 0.009 | 0.0089552
3.504 | 0.65833 | 0.009 | 0.0089552
3.504 | 0.6625 | 0.009 | 0.0089552
3.504 | 0.66667 | 0.009 | 0.0089552
3.504 | 0.67083 | 0.009 | 0.0089552
3.504 | 0.675 | 0.009 | 0.0089552
3.504 | 0.67917 | 0.009 | 0.0089552
3.504 | 0.68333 | 0.009 | 0.0089552
3.504 | 0.6875 | 0.009 | 0.0089552
3.504 | 0.69167 | 0.009 | 0.0089552
3.504 | 0.69583 | 0.009 | 0.0089552
3.501 | 0.7 | 0.012 | 0.01194
3.504 | 0.70417 | 0.009 | 0.0089552
3.504 | 0.70833 | 0.009 | 0.0089552
3.504 | 0.7125 | 0.009 | 0.0089552
3.504 | 0.71667 | 0.009 | 0.0089552
3.504 | 0.72083 | 0.009 | 0.0089552
3.504 | 0.725 | 0.009 | 0.0089552
3.504 | 0.72917 | 0.009 | 0.0089552
3.504 | 0.73333 | 0.009 | 0.0089552
3.504 | 0.7375 | 0.009 | 0.0089552
3.506 | 0.74167 | 0.007 | 0.0069652
3.504 | 0.74583 | 0.009 | 0.0089552
3.504 | 0.75 | 0.009 | 0.0089552
3.506 | 0.75417 | 0.007 | 0.0069652
3.506 | 0.75833 | 0.007 | 0.0069652
3.506 | 0.7625 | 0.007 | 0.0069652
3.506 | 0.76667 | 0.007 | 0.0069652
3.506 | 0.77083 | 0.007 | 0.0069652
3.506 | 0.775 | 0.007 | 0.0069652
3.504 | 0.77917 | 0.009 | 0.0089552
3.506 | 0.78333 | 0.007 | 0.0069652
3.508 | 0.7875 | 0.005 | 0.0049751
3.506 | 0.79167 | 0.007 | 0.0069652
3.506 | 0.79583 | 0.007 | 0.0069652
3.506 | 0.8 | 0.007 | 0.0069652
3.506 | 0.80417 | 0.007 | 0.0069652
3.506 | 0.80833 | 0.007 | 0.0069652
3.506 | 0.8125 | 0.007 | 0.0069652
3.506 | 0.81667 | 0.007 | 0.0069652
3.506 | 0.82083 | 0.007 | 0.0069652
3.506 | 0.825 | 0.007 | 0.0069652
3.506 | 0.82917 | 0.007 | 0.0069652
3.506 | 0.83333 | 0.007 | 0.0069652
3.506 | 0.8375 | 0.007 | 0.0069652
3.506 | 0.84167 | 0.007 | 0.0069652
3.506 | 0.84583 | 0.007 | 0.0069652
3.506 | 0.85 | 0.007 | 0.0069652
3.506 | 0.85417 | 0.007 | 0.0069652
3.506 | 0.85833 | 0.007 | 0.0069652
3.508 | 0.8625 | 0.005 | 0.0049751
3.506 | 0.86667 | 0.007 | 0.0069652
3.508 | 0.87083 | 0.005 | 0.0049751
3.506 | 0.875 | 0.007 | 0.0069652
3.506 | 0.87917 | 0.007 | 0.0069652
3.506 | 0.88333 | 0.007 | 0.0069652
3.508 | 0.8875 | 0.005 | 0.0049751
3.508 | 0.89167 | 0.005 | 0.0049751
3.506 | 0.89583 | 0.007 | 0.0069652
3.508 | 0.9 | 0.005 | 0.0049751
3.508 | 0.90417 | 0.005 | 0.0049751
3.508 | 0.90833 | 0.005 | 0.0049751
3.508 | 0.9125 | 0.005 | 0.0049751
3.508 | 0.91667 | 0.005 | 0.0049751
3.508 | 0.92083 | 0.005 | 0.0049751
3.506 | 0.925 | 0.007 | 0.0069652
3.506 | 0.92917 | 0.007 | 0.0069652
3.508 | 0.93333 | 0.005 | 0.0049751
3.506 | 0.9375 | 0.007 | 0.0069652
3.508 | 0.94167 | 0.005 | 0.0049751
3.508 | 0.94583 | 0.005 | 0.0049751
3.511 | 0.95 | 0.002 | 0.00199
3.508 | 0.95417 | 0.005 | 0.0049751
3.508 | 0.95833 | 0.005 | 0.0049751
3.508 | 0.9625 | 0.005 | 0.0049751
3.508 | 0.96667 | 0.005 | 0.0049751
3.511 | 0.97083 | 0.002 | 0.00199
3.508 | 0.975 | 0.005 | 0.0049751
3.508 | 0.97917 | 0.005 | 0.0049751
3.511 | 0.98333 | 0.002 | 0.00199
3.511 | 0.9875 | 0.002 | 0.00199
3.508 | 0.99167 | 0.005 | 0.0049751
3.508 | 0.99583 | 0.005 | 0.0049751
3.508 | 1 | 0.005 | 0.0049751
3.508 | 1.0042 | 0.005 | 0.0049751
3.511 | 1.0083 | 0.002 | 0.00199
3.511 | 1.0125 | 0.002 | 0.00199
3.508 | 1.0167 | 0.005 | 0.0049751
3.508 | 1.0208 | 0.005 | 0.0049751
3.511 | 1.025 | 0.002 | 0.00199
3.508 | 1.0292 | 0.005 | 0.0049751
3.511 | 1.0333 | 0.002 | 0.00199
3.508 | 1.0375 | 0.005 | 0.0049751
3.511 | 1.0417 | 0.002 | 0.00199
3.508 | 1.0458 | 0.005 | 0.0049751
3.508 | 1.05 | 0.005 | 0.0049751
3.508 | 1.0542 | 0.005 | 0.0049751
3.508 | 1.0583 | 0.005 | 0.0049751
3.511 | 1.0625 | 0.002 | 0.00199
3.508 | 1.0667 | 0.005 | 0.0049751
3.508 | 1.0708 | 0.005 | 0.0049751
3.508 | 1.075 | 0.005 | 0.0049751
3.508 | 1.0792 | 0.005 | 0.0049751
3.508 | 1.0833 | 0.005 | 0.0049751
3.508 | 1.0875 | 0.005 | 0.0049751
3.511 | 1.0917 | 0.002 | 0.00199
3.511 | 1.0958 | 0.002 | 0.00199
3.511 | 1.1 | 0.002 | 0.00199
3.511 | 1.1042 | 0.002 | 0.00199
3.511 | 1.1083 | 0.002 | 0.00199
3.508 | 1.1125 | 0.005 | 0.0049751
3.511 | 1.1167 | 0.002 | 0.00199
3.511 | 1.1208 | 0.002 | 0.00199
3.511 | 1.125 | 0.002 | 0.00199
3.511 | 1.1292 | 0.002 | 0.00199
3.511 | 1.1333 | 0.002 | 0.00199
3.511 | 1.1375 | 0.002 | 0.00199
3.513 | 1.1417 | 0 | 0
3.508 | 1.1458 | 0.005 | 0.0049751
3.511 | 1.15 | 0.002 | 0.00199
3.511 | 1.1542 | 0.002 | 0.00199
3.511 | 1.1583 | 0.002 | 0.00199
3.511 | 1.1625 | 0.002 | 0.00199
3.511 | 1.1667 | 0.002 | 0.00199
3.511 | 1.1708 | 0.002 | 0.00199
3.511 | 1.175 | 0.002 | 0.00199
3.511 | 1.1792 | 0.002 | 0.00199
3.511 | 1.1833 | 0.002 | 0.00199
3.511 | 1.1875 | 0.002 | 0.00199
3.511 | 1.1917 | 0.002 | 0.00199
3.511 | 1.1958 | 0.002 | 0.00199
3.511 | 1.2 | 0.002 | 0.00199
3.511 | 1.2042 | 0.002 | 0.00199
3.511 | 1.2083 | 0.002 | 0.00199
3.511 | 1.2125 | 0.002 | 0.00199
3.511 | 1.2167 | 0.002 | 0.00199
3.511 | 1.2208 | 0.002 | 0.00199
3.511 | 1.225 | 0.002 | 0.00199
3.511 | 1.2292 | 0.002 | 0.00199
3.511 | 1.2333 | 0.002 | 0.00199
3.511 | 1.2375 | 0.002 | 0.00199
3.511 | 1.2417 | 0.002 | 0.00199
3.513 | 1.2458 | 0 | 0
3.511 | 1.25 | 0.002 | 0.00199
3.513 | 1.2542 | 0 | 0
3.511 | 1.2583 | 0.002 | 0.00199
3.511 | 1.2625 | 0.002 | 0.00199
3.511 | 1.2667 | 0.002 | 0.00199
3.513 | 1.2708 | 0 | 0
3.511 | 1.275 | 0.002 | 0.00199
3.513 | 1.2792 | 0 | 0
3.511 | 1.2833 | 0.002 | 0.00199
3.511 | 1.2875 | 0.002 | 0.00199
3.513 | 1.2917 | 0 | 0
3.511 | 1.2958 | 0.002 | 0.00199
3.511 | 1.3 | 0.002 | 0.00199
3.513 | 1.3042 | 0 | 0
3.511 | 1.3083 | 0.002 | 0.00199
3.513 | 1.3125 | 0 | 0
3.513 | 1.3167 | 0 | 0
3.513 | 1.3208 | 0 | 0
3.511 | 1.325 | 0.002 | 0.00199
3.511 | 1.3292 | 0.002 | 0.00199
3.513 | 1.3333 | 0 | 0
3.511 | 1.3375 | 0.002 | 0.00199
3.511 | 1.3417 | 0.002 | 0.00199
3.513 | 1.3458 | 0 | 0
3.511 | 1.35 | 0.002 | 0.00199
3.511 | 1.3542 | 0.002 | 0.00199
3.513 | 1.3583 | 0 | 0
3.511 | 1.3625 | 0.002 | 0.00199
3.513 | 1.3667 | 0 | 0
3.513 | 1.3708 | 0 | 0
3.513 | 1.375 | 0 | 0
3.511 | 1.3792 | 0.002 | 0.00199
3.511 | 1.3833 | 0.002 | 0.00199
3.513 | 1.3875 | 0 | 0
3.511 | 1.3917 | 0.002 | 0.00199
3.513 | 1.3958 | 0 | 0
3.513 | 1.4 | 0 | 0
3.513 | 1.4042 | 0 | 0
3.511 | 1.4083 | 0.002 | 0.00199
3.513 | 1.4125 | 0 | 0
3.513 | 1.4167 | 0 | 0
3.513 | 1.4208 | 0 | 0
3.511 | 1.425 | 0.002 | 0.00199
3.513 | 1.4292 | 0 | 0
3.513 | 1.4333 | 0 | 0
3.513 | 1.4375 | 0 | 0
3.511 | 1.4417 | 0.002 | 0.00199
3.511 | 1.4458 | 0.002 | 0.00199
3.513 | 1.45 | 0 | 0
3.511 | 1.4542 | 0.002 | 0.00199
3.513 | 1.4583 | 0 | 0
3.513 | 1.4625 | 0 | 0
3.513 | 1.4667 | 0 | 0
3.513 | 1.4708 | 0 | 0
3.513 | 1.475 | 0 | 0
3.513 | 1.4792 | 0 | 0
3.511 | 1.4833 | 0.002 | 0.00199
3.513 | 1.4875 | 0 | 0
3.513 | 1.4917 | 0 | 0
3.513 | 1.4958 | 0 | 0
3.513 | 1.5 | 0 | 0
3.513 | 1.5042 | 0 | 0
3.513 | 1.5083 | 0 | 0
3.513 | 1.5125 | 0 | 0
3.513 | 1.5167 | 0 | 0
3.513 | 1.5208 | 0 | 0
3.513 | 1.525 | 0 | 0
3.513 | 1.5292 | 0 | 0
3.513 | 1.5333 | 0 | 0
3.513 | 1.5375 | 0 | 0
3.513 | 1.5417 | 0 | 0
3.513 | 1.5458 | 0 | 0
3.513 | 1.55 | 0 | 0
3.513 | 1.5542 | 0 | 0
3.513 | 1.5583 | 0 | 0
3.513 | 1.5625 | 0 | 0
3.515 | 1.5667 | 0.002 | 0.00199
3.513 | 1.5708 | 0 | 0
3.515 | 1.575 | 0.002 | 0.00199
3.513 | 1.5792 | 0 | 0
3.513 | 1.5833 | 0 | 0
3.513 | 1.5875 | 0 | 0
3.513 | 1.5917 | 0 | 0
3.515 | 1.5958 | 0.002 | 0.00199
3.515 | 1.6 | 0.002 | 0.00199
3.513 | 1.6042 | 0 | 0
3.513 | 1.6083 | 0 | 0
3.513 | 1.6125 | 0 | 0
3.513 | 1.6167 | 0 | 0
3.515 | 1.6208 | 0.002 | 0.00199
3.513 | 1.625 | 0 | 0
3.513 | 1.6292 | 0 | 0
3.515 | 1.6333 | 0.002 | 0.00199
3.513 | 1.6375 | 0 | 0
3.513 | 1.6417 | 0 | 0
3.513 | 1.6458 | 0 | 0
3.515 | 1.65 | 0.002 | 0.00199
3.513 | 1.6542 | 0 | 0
3.515 | 1.6583 | 0.002 | 0.00199
3.513 | 1.6625 | 0 | 0
3.515 | 1.6667 | 0.002 | 0.00199
3.515 | 1.6708 | 0.002 | 0.00199
3.515 | 1.675 | 0.002 | 0.00199
3.513 | 1.6792 | 0 | 0
3.515 | 1.6833 | 0.002 | 0.00199
3.513 | 1.6875 | 0 | 0
3.515 | 1.6917 | 0.002 | 0.00199
3.515 | 1.6958 | 0.002 | 0.00199
3.515 | 1.7 | 0.002 | 0.00199
3.513 | 1.7042 | 0 | 0
3.515 | 1.7083 | 0.002 | 0.00199
3.513 | 1.7125 | 0 | 0
3.513 | 1.7167 | 0 | 0
3.515 | 1.7208 | 0.002 | 0.00199
3.515 | 1.725 | 0.002 | 0.00199
3.513 | 1.7292 | 0 | 0
3.515 | 1.7333 | 0.002 | 0.00199
3.515 | 1.7375 | 0.002 | 0.00199
3.515 | 1.7417 | 0.002 | 0.00199
3.515 | 1.7458 | 0.002 | 0.00199
3.515 | 1.75 | 0.002 | 0.00199
3.515 | 1.7542 | 0.002 | 0.00199
3.513 | 1.7583 | 0 | 0
3.515 | 1.7625 | 0.002 | 0.00199
3.515 | 1.7667 | 0.002 | 0.00199
3.515 | 1.7708 | 0.002 | 0.00199
3.515 | 1.775 | 0.002 | 0.00199
3.515 | 1.7792 | 0.002 | 0.00199
3.515 | 1.7833 | 0.002 | 0.00199
3.515 | 1.7875 | 0.002 | 0.00199
3.515 | 1.7917 | 0.002 | 0.00199
3.515 | 1.7958 | 0.002 | 0.00199
3.515 | 1.8 | 0.002 | 0.00199
3.515 | 1.8042 | 0.002 | 0.00199
3.515 | 1.8083 | 0.002 | 0.00199
3.515 | 1.8125 | 0.002 | 0.00199
3.515 | 1.8167 | 0.002 | 0.00199
3.513 | 1.8208 | 0 | 0
3.515 | 1.825 | 0.002 | 0.00199
3.513 | 1.8292 | 0 | 0
3.515 | 1.8333 | 0.002 | 0.00199
3.515 | 1.8375 | 0.002 | 0.00199
3.515 | 1.8417 | 0.002 | 0.00199
3.513 | 1.8458 | 0 | 0
3.515 | 1.85 | 0.002 | 0.00199
3.515 | 1.8542 | 0.002 | 0.00199
3.515 | 1.8583 | 0.002 | 0.00199
3.515 | 1.8625 | 0.002 | 0.00199
3.515 | 1.8667 | 0.002 | 0.00199
3.515 | 1.8708 | 0.002 | 0.00199
3.515 | 1.875 | 0.002 | 0.00199
3.515 | 1.8792 | 0.002 | 0.00199
3.515 | 1.8833 | 0.002 | 0.00199
3.515 | 1.8875 | 0.002 | 0.00199
3.515 | 1.8917 | 0.002 | 0.00199
3.515 | 1.8958 | 0.002 | 0.00199
3.515 | 1.9 | 0.002 | 0.00199
3.515 | 1.9042 | 0.002 | 0.00199
3.513 | 1.9083 | 0 | 0
3.513 | 1.9125 | 0 | 0
3.515 | 1.9167 | 0.002 | 0.00199
3.518 | 1.9208 | 0.005 | 0.0049751
3.515 | 1.925 | 0.002 | 0.00199
3.518 | 1.9292 | 0.005 | 0.0049751
3.515 | 1.9333 | 0.002 | 0.00199
3.515 | 1.9375 | 0.002 | 0.00199
3.515 | 1.9417 | 0.002 | 0.00199
3.515 | 1.9458 | 0.002 | 0.00199