## DATA
RISING HEAD TEST PZ-2S
| WELL NO. | PZ-2S
| DATE | 2018-10-18
| INITAL HEAD ON TRANSDUCER | 3.007 | FEET H2O
| INITIAL DEPTH TO WATER | 5.103 | FEET (bgs)
| CASING DIAMETER | 1 | INCHES
| SAND DIAMETER | 4 | INCHES
| TOP OF OPEN INTERVAL | 3 | FEET (bgs)
| BOTTOM OF OPEN INTERVAL | 8 | FEET (bgs)
| SATURATED THICKNESS | 2.897 | FEET
| WATER TABLE TO BOTTOM OF SCREEN | 2.897 | FEET
| OPEN INTERVAL LENGTH | 2.897 | FEET
| STATIC IN SCREEN? | Y
| MAX. HEAD CHANGE | 0.722 | FEET
| DEPTH TO WATER AT MAX. CHANGE | 5.825 | FEET (bgs)
| HEAD AT MAX. CHANGE IN SCREEN | Y
| EXPECTED DISPLACEMENT | 1 | FEET H2O
FEET OF | TEST | HEAD | HEAD
WATER | ELAPSED | CHANGE | RATIO
TIME
(FEET) | (MIN) | (FEET)
2.285 | 0 | 0.722 | 1
2.362 | 0.0041667 | 0.645 | 0.89335
2.441 | 0.0083333 | 0.566 | 0.78393
2.528 | 0.0125 | 0.479 | 0.66343
2.598 | 0.016667 | 0.409 | 0.56648
2.644 | 0.020833 | 0.363 | 0.50277
2.71 | 0.025 | 0.297 | 0.41136
2.775 | 0.029167 | 0.232 | 0.32133
2.787 | 0.033333 | 0.22 | 0.30471
2.815 | 0.0375 | 0.192 | 0.26593
2.834 | 0.041667 | 0.173 | 0.23961
2.855 | 0.045833 | 0.152 | 0.21053
2.871 | 0.05 | 0.136 | 0.18837
2.883 | 0.054167 | 0.124 | 0.17175
2.89 | 0.058333 | 0.117 | 0.16205
2.899 | 0.0625 | 0.108 | 0.14958
2.906 | 0.066667 | 0.101 | 0.13989
2.911 | 0.070833 | 0.096 | 0.13296
2.916 | 0.075 | 0.091 | 0.12604
2.92 | 0.079167 | 0.087 | 0.1205
2.923 | 0.083333 | 0.084 | 0.11634
2.925 | 0.0875 | 0.082 | 0.11357
2.93 | 0.091667 | 0.077 | 0.10665
2.93 | 0.095833 | 0.077 | 0.10665
2.932 | 0.1 | 0.075 | 0.10388
2.934 | 0.10417 | 0.073 | 0.10111
2.937 | 0.10833 | 0.07 | 0.096953
2.937 | 0.1125 | 0.07 | 0.096953
2.939 | 0.11667 | 0.068 | 0.094183
2.939 | 0.12083 | 0.068 | 0.094183
2.941 | 0.125 | 0.066 | 0.091413
2.944 | 0.12917 | 0.063 | 0.087258
2.944 | 0.13333 | 0.063 | 0.087258
2.944 | 0.1375 | 0.063 | 0.087258
2.946 | 0.14167 | 0.061 | 0.084488
2.946 | 0.14583 | 0.061 | 0.084488
2.946 | 0.15 | 0.061 | 0.084488
2.948 | 0.15417 | 0.059 | 0.081717
2.948 | 0.15833 | 0.059 | 0.081717
2.948 | 0.1625 | 0.059 | 0.081717
2.951 | 0.16667 | 0.056 | 0.077562
2.951 | 0.17083 | 0.056 | 0.077562
2.951 | 0.175 | 0.056 | 0.077562
2.953 | 0.17917 | 0.054 | 0.074792
2.953 | 0.18333 | 0.054 | 0.074792
2.953 | 0.1875 | 0.054 | 0.074792
2.953 | 0.19167 | 0.054 | 0.074792
2.953 | 0.19583 | 0.054 | 0.074792
2.955 | 0.2 | 0.052 | 0.072022
2.955 | 0.20417 | 0.052 | 0.072022
2.955 | 0.20833 | 0.052 | 0.072022
2.955 | 0.2125 | 0.052 | 0.072022
2.955 | 0.21667 | 0.052 | 0.072022
2.958 | 0.22083 | 0.049 | 0.067867
2.958 | 0.225 | 0.049 | 0.067867
2.958 | 0.22917 | 0.049 | 0.067867
2.958 | 0.23333 | 0.049 | 0.067867
2.96 | 0.2375 | 0.047 | 0.065097
2.958 | 0.24167 | 0.049 | 0.067867
2.958 | 0.24583 | 0.049 | 0.067867
2.958 | 0.25 | 0.049 | 0.067867
2.96 | 0.25417 | 0.047 | 0.065097
2.962 | 0.25833 | 0.045 | 0.062327
2.96 | 0.2625 | 0.047 | 0.065097
2.96 | 0.26667 | 0.047 | 0.065097
2.96 | 0.27083 | 0.047 | 0.065097
2.962 | 0.275 | 0.045 | 0.062327
2.962 | 0.27917 | 0.045 | 0.062327
2.962 | 0.28333 | 0.045 | 0.062327
2.962 | 0.2875 | 0.045 | 0.062327
2.962 | 0.29167 | 0.045 | 0.062327
2.965 | 0.29583 | 0.042 | 0.058172
2.965 | 0.3 | 0.042 | 0.058172
2.965 | 0.30417 | 0.042 | 0.058172
2.965 | 0.30833 | 0.042 | 0.058172
2.965 | 0.3125 | 0.042 | 0.058172
2.965 | 0.31667 | 0.042 | 0.058172
2.965 | 0.32083 | 0.042 | 0.058172
2.965 | 0.325 | 0.042 | 0.058172
2.967 | 0.32917 | 0.04 | 0.055402
2.965 | 0.33333 | 0.042 | 0.058172
2.965 | 0.3375 | 0.042 | 0.058172
2.965 | 0.34167 | 0.042 | 0.058172
2.965 | 0.34583 | 0.042 | 0.058172
2.967 | 0.35 | 0.04 | 0.055402
2.967 | 0.35417 | 0.04 | 0.055402
2.969 | 0.35833 | 0.038 | 0.052632
2.967 | 0.3625 | 0.04 | 0.055402
2.969 | 0.36667 | 0.038 | 0.052632
2.969 | 0.37083 | 0.038 | 0.052632
2.969 | 0.375 | 0.038 | 0.052632
2.969 | 0.37917 | 0.038 | 0.052632
2.969 | 0.38333 | 0.038 | 0.052632
2.969 | 0.3875 | 0.038 | 0.052632
2.969 | 0.39167 | 0.038 | 0.052632
2.967 | 0.39583 | 0.04 | 0.055402
2.969 | 0.4 | 0.038 | 0.052632
2.972 | 0.40417 | 0.035 | 0.048476
2.972 | 0.40833 | 0.035 | 0.048476
2.972 | 0.4125 | 0.035 | 0.048476
2.972 | 0.41667 | 0.035 | 0.048476
2.972 | 0.42083 | 0.035 | 0.048476
2.972 | 0.425 | 0.035 | 0.048476
2.972 | 0.42917 | 0.035 | 0.048476
2.972 | 0.43333 | 0.035 | 0.048476
2.972 | 0.4375 | 0.035 | 0.048476
2.972 | 0.44167 | 0.035 | 0.048476
2.972 | 0.44583 | 0.035 | 0.048476
2.974 | 0.45 | 0.033 | 0.045706
2.972 | 0.45417 | 0.035 | 0.048476
2.972 | 0.45833 | 0.035 | 0.048476
2.972 | 0.4625 | 0.035 | 0.048476
2.972 | 0.46667 | 0.035 | 0.048476
2.972 | 0.47083 | 0.035 | 0.048476
2.972 | 0.475 | 0.035 | 0.048476
2.972 | 0.47917 | 0.035 | 0.048476
2.972 | 0.48333 | 0.035 | 0.048476
2.974 | 0.4875 | 0.033 | 0.045706
2.972 | 0.49167 | 0.035 | 0.048476
2.974 | 0.49583 | 0.033 | 0.045706
2.972 | 0.5 | 0.035 | 0.048476
2.974 | 0.50417 | 0.033 | 0.045706
2.972 | 0.50833 | 0.035 | 0.048476
2.972 | 0.5125 | 0.035 | 0.048476
2.974 | 0.51667 | 0.033 | 0.045706
2.972 | 0.52083 | 0.035 | 0.048476
2.974 | 0.525 | 0.033 | 0.045706
2.974 | 0.52917 | 0.033 | 0.045706
2.974 | 0.53333 | 0.033 | 0.045706
2.974 | 0.5375 | 0.033 | 0.045706
2.972 | 0.54167 | 0.035 | 0.048476
2.974 | 0.54583 | 0.033 | 0.045706
2.974 | 0.55 | 0.033 | 0.045706
2.974 | 0.55417 | 0.033 | 0.045706
2.974 | 0.55833 | 0.033 | 0.045706
2.974 | 0.5625 | 0.033 | 0.045706
2.974 | 0.56667 | 0.033 | 0.045706
2.974 | 0.57083 | 0.033 | 0.045706
2.974 | 0.575 | 0.033 | 0.045706
2.974 | 0.57917 | 0.033 | 0.045706
2.974 | 0.58333 | 0.033 | 0.045706
2.974 | 0.5875 | 0.033 | 0.045706
2.974 | 0.59167 | 0.033 | 0.045706
2.974 | 0.59583 | 0.033 | 0.045706
2.974 | 0.6 | 0.033 | 0.045706
2.972 | 0.60417 | 0.035 | 0.048476
2.974 | 0.60833 | 0.033 | 0.045706
2.972 | 0.6125 | 0.035 | 0.048476
2.972 | 0.61667 | 0.035 | 0.048476
2.972 | 0.62083 | 0.035 | 0.048476
2.972 | 0.625 | 0.035 | 0.048476
2.974 | 0.62917 | 0.033 | 0.045706
2.972 | 0.63333 | 0.035 | 0.048476
2.974 | 0.6375 | 0.033 | 0.045706
2.972 | 0.64167 | 0.035 | 0.048476
2.974 | 0.64583 | 0.033 | 0.045706
2.974 | 0.65 | 0.033 | 0.045706
2.972 | 0.65417 | 0.035 | 0.048476
2.974 | 0.65833 | 0.033 | 0.045706
2.972 | 0.6625 | 0.035 | 0.048476
2.972 | 0.66667 | 0.035 | 0.048476
2.974 | 0.67083 | 0.033 | 0.045706
2.974 | 0.675 | 0.033 | 0.045706
2.974 | 0.67917 | 0.033 | 0.045706
2.972 | 0.68333 | 0.035 | 0.048476
2.972 | 0.6875 | 0.035 | 0.048476
2.972 | 0.69167 | 0.035 | 0.048476
2.972 | 0.69583 | 0.035 | 0.048476
2.974 | 0.7 | 0.033 | 0.045706
2.974 | 0.70417 | 0.033 | 0.045706
2.972 | 0.70833 | 0.035 | 0.048476
2.972 | 0.7125 | 0.035 | 0.048476
2.972 | 0.71667 | 0.035 | 0.048476
2.972 | 0.72083 | 0.035 | 0.048476
2.972 | 0.725 | 0.035 | 0.048476
2.972 | 0.72917 | 0.035 | 0.048476
2.972 | 0.73333 | 0.035 | 0.048476
2.972 | 0.7375 | 0.035 | 0.048476
2.972 | 0.74167 | 0.035 | 0.048476
2.972 | 0.74583 | 0.035 | 0.048476
2.972 | 0.75 | 0.035 | 0.048476
2.972 | 0.75417 | 0.035 | 0.048476
2.972 | 0.75833 | 0.035 | 0.048476
2.972 | 0.7625 | 0.035 | 0.048476
2.972 | 0.76667 | 0.035 | 0.048476
2.972 | 0.77083 | 0.035 | 0.048476
2.972 | 0.775 | 0.035 | 0.048476
2.972 | 0.77917 | 0.035 | 0.048476
2.972 | 0.78333 | 0.035 | 0.048476
2.972 | 0.7875 | 0.035 | 0.048476
2.972 | 0.79167 | 0.035 | 0.048476
2.972 | 0.79583 | 0.035 | 0.048476
2.972 | 0.8 | 0.035 | 0.048476
2.972 | 0.80417 | 0.035 | 0.048476
2.972 | 0.80833 | 0.035 | 0.048476
2.969 | 0.8125 | 0.038 | 0.052632
2.969 | 0.81667 | 0.038 | 0.052632
2.972 | 0.82083 | 0.035 | 0.048476
2.969 | 0.825 | 0.038 | 0.052632
2.969 | 0.82917 | 0.038 | 0.052632
2.972 | 0.83333 | 0.035 | 0.048476
2.972 | 0.8375 | 0.035 | 0.048476
2.972 | 0.84167 | 0.035 | 0.048476
2.972 | 0.84583 | 0.035 | 0.048476
2.969 | 0.85 | 0.038 | 0.052632
2.972 | 0.85417 | 0.035 | 0.048476
2.972 | 0.85833 | 0.035 | 0.048476
2.969 | 0.8625 | 0.038 | 0.052632
2.969 | 0.86667 | 0.038 | 0.052632
2.972 | 0.87083 | 0.035 | 0.048476
2.969 | 0.875 | 0.038 | 0.052632
2.969 | 0.87917 | 0.038 | 0.052632
2.972 | 0.88333 | 0.035 | 0.048476
2.969 | 0.8875 | 0.038 | 0.052632
2.972 | 0.89167 | 0.035 | 0.048476
2.972 | 0.89583 | 0.035 | 0.048476
2.972 | 0.9 | 0.035 | 0.048476
2.972 | 0.90417 | 0.035 | 0.048476
2.972 | 0.90833 | 0.035 | 0.048476
2.972 | 0.9125 | 0.035 | 0.048476
2.972 | 0.91667 | 0.035 | 0.048476
2.972 | 0.92083 | 0.035 | 0.048476
2.972 | 0.925 | 0.035 | 0.048476
2.972 | 0.92917 | 0.035 | 0.048476
2.972 | 0.93333 | 0.035 | 0.048476
2.972 | 0.9375 | 0.035 | 0.048476
2.972 | 0.94167 | 0.035 | 0.048476
2.972 | 0.94583 | 0.035 | 0.048476
2.972 | 0.95 | 0.035 | 0.048476
2.972 | 0.95417 | 0.035 | 0.048476
2.972 | 0.95833 | 0.035 | 0.048476
2.969 | 0.9625 | 0.038 | 0.052632
2.972 | 0.96667 | 0.035 | 0.048476
2.972 | 0.97083 | 0.035 | 0.048476
2.972 | 0.975 | 0.035 | 0.048476
2.972 | 0.97917 | 0.035 | 0.048476
2.972 | 0.98333 | 0.035 | 0.048476
2.972 | 0.9875 | 0.035 | 0.048476
2.972 | 0.99167 | 0.035 | 0.048476
2.972 | 0.99583 | 0.035 | 0.048476
2.972 | 1 | 0.035 | 0.048476
2.972 | 1.0042 | 0.035 | 0.048476
2.972 | 1.0083 | 0.035 | 0.048476
2.972 | 1.0125 | 0.035 | 0.048476
2.972 | 1.0167 | 0.035 | 0.048476
2.972 | 1.0208 | 0.035 | 0.048476
2.974 | 1.025 | 0.033 | 0.045706
2.974 | 1.0292 | 0.033 | 0.045706
2.974 | 1.0333 | 0.033 | 0.045706
2.974 | 1.0375 | 0.033 | 0.045706
2.972 | 1.0417 | 0.035 | 0.048476
2.974 | 1.0458 | 0.033 | 0.045706
2.974 | 1.05 | 0.033 | 0.045706
2.974 | 1.0542 | 0.033 | 0.045706
2.974 | 1.0583 | 0.033 | 0.045706
2.974 | 1.0625 | 0.033 | 0.045706
2.974 | 1.0667 | 0.033 | 0.045706
2.974 | 1.0708 | 0.033 | 0.045706
2.974 | 1.075 | 0.033 | 0.045706
2.974 | 1.0792 | 0.033 | 0.045706
2.974 | 1.0833 | 0.033 | 0.045706
2.974 | 1.0875 | 0.033 | 0.045706
2.974 | 1.0917 | 0.033 | 0.045706
2.974 | 1.0958 | 0.033 | 0.045706
2.974 | 1.1 | 0.033 | 0.045706
2.972 | 1.1042 | 0.035 | 0.048476
2.974 | 1.1083 | 0.033 | 0.045706
2.974 | 1.1125 | 0.033 | 0.045706
2.974 | 1.1167 | 0.033 | 0.045706
2.974 | 1.1208 | 0.033 | 0.045706
2.974 | 1.125 | 0.033 | 0.045706
2.974 | 1.1292 | 0.033 | 0.045706
2.974 | 1.1333 | 0.033 | 0.045706
2.974 | 1.1375 | 0.033 | 0.045706
2.974 | 1.1417 | 0.033 | 0.045706
2.974 | 1.1458 | 0.033 | 0.045706
2.974 | 1.15 | 0.033 | 0.045706
2.974 | 1.1542 | 0.033 | 0.045706
2.974 | 1.1583 | 0.033 | 0.045706
2.974 | 1.1625 | 0.033 | 0.045706
2.974 | 1.1667 | 0.033 | 0.045706
2.974 | 1.1708 | 0.033 | 0.045706
2.974 | 1.175 | 0.033 | 0.045706
2.974 | 1.1792 | 0.033 | 0.045706
2.974 | 1.1833 | 0.033 | 0.045706
2.976 | 1.1875 | 0.031 | 0.042936
2.976 | 1.1917 | 0.031 | 0.042936
2.976 | 1.1958 | 0.031 | 0.042936
2.976 | 1.2 | 0.031 | 0.042936
2.976 | 1.2042 | 0.031 | 0.042936
2.976 | 1.2083 | 0.031 | 0.042936
2.976 | 1.2125 | 0.031 | 0.042936
2.976 | 1.2167 | 0.031 | 0.042936
2.976 | 1.2208 | 0.031 | 0.042936
2.976 | 1.225 | 0.031 | 0.042936
2.976 | 1.2292 | 0.031 | 0.042936
2.976 | 1.2333 | 0.031 | 0.042936
2.976 | 1.2375 | 0.031 | 0.042936
2.976 | 1.2417 | 0.031 | 0.042936
2.976 | 1.2458 | 0.031 | 0.042936
2.976 | 1.25 | 0.031 | 0.042936
2.976 | 1.2542 | 0.031 | 0.042936
2.976 | 1.2583 | 0.031 | 0.042936
2.976 | 1.2625 | 0.031 | 0.042936
2.979 | 1.2667 | 0.028 | 0.038781
2.976 | 1.2708 | 0.031 | 0.042936
2.979 | 1.275 | 0.028 | 0.038781
2.976 | 1.2792 | 0.031 | 0.042936
2.976 | 1.2833 | 0.031 | 0.042936
2.976 | 1.2875 | 0.031 | 0.042936
2.976 | 1.2917 | 0.031 | 0.042936
2.976 | 1.2958 | 0.031 | 0.042936
2.976 | 1.3 | 0.031 | 0.042936
2.976 | 1.3042 | 0.031 | 0.042936
2.976 | 1.3083 | 0.031 | 0.042936
2.976 | 1.3125 | 0.031 | 0.042936
2.976 | 1.3167 | 0.031 | 0.042936
2.974 | 1.3208 | 0.033 | 0.045706
2.976 | 1.325 | 0.031 | 0.042936
2.974 | 1.3292 | 0.033 | 0.045706
2.974 | 1.3333 | 0.033 | 0.045706
2.974 | 1.3375 | 0.033 | 0.045706
2.974 | 1.3417 | 0.033 | 0.045706
2.974 | 1.3458 | 0.033 | 0.045706
2.974 | 1.35 | 0.033 | 0.045706
2.974 | 1.3542 | 0.033 | 0.045706
2.972 | 1.3583 | 0.035 | 0.048476
2.974 | 1.3625 | 0.033 | 0.045706
2.974 | 1.3667 | 0.033 | 0.045706
2.979 | 1.3708 | 0.028 | 0.038781
2.976 | 1.375 | 0.031 | 0.042936
2.976 | 1.3792 | 0.031 | 0.042936
2.976 | 1.3833 | 0.031 | 0.042936
2.979 | 1.3875 | 0.028 | 0.038781
2.979 | 1.3917 | 0.028 | 0.038781
2.979 | 1.3958 | 0.028 | 0.038781
2.979 | 1.4 | 0.028 | 0.038781
2.981 | 1.4042 | 0.026 | 0.036011
2.981 | 1.4083 | 0.026 | 0.036011
2.981 | 1.4125 | 0.026 | 0.036011
2.981 | 1.4167 | 0.026 | 0.036011
2.981 | 1.4208 | 0.026 | 0.036011
2.983 | 1.425 | 0.024 | 0.033241
2.983 | 1.4292 | 0.024 | 0.033241
2.981 | 1.4333 | 0.026 | 0.036011
2.983 | 1.4375 | 0.024 | 0.033241
2.983 | 1.4417 | 0.024 | 0.033241
2.981 | 1.4458 | 0.026 | 0.036011
2.981 | 1.45 | 0.026 | 0.036011
2.981 | 1.4542 | 0.026 | 0.036011
2.981 | 1.4583 | 0.026 | 0.036011
2.981 | 1.4625 | 0.026 | 0.036011
2.983 | 1.4667 | 0.024 | 0.033241
2.981 | 1.4708 | 0.026 | 0.036011
2.981 | 1.475 | 0.026 | 0.036011
2.981 | 1.4792 | 0.026 | 0.036011
2.983 | 1.4833 | 0.024 | 0.033241
2.983 | 1.4875 | 0.024 | 0.033241
2.981 | 1.4917 | 0.026 | 0.036011
2.983 | 1.4958 | 0.024 | 0.033241
2.983 | 1.5 | 0.024 | 0.033241
2.983 | 1.5042 | 0.024 | 0.033241
2.983 | 1.5083 | 0.024 | 0.033241
2.983 | 1.5125 | 0.024 | 0.033241
2.983 | 1.5167 | 0.024 | 0.033241
2.983 | 1.5208 | 0.024 | 0.033241
2.986 | 1.525 | 0.021 | 0.029086
2.983 | 1.5292 | 0.024 | 0.033241
2.983 | 1.5333 | 0.024 | 0.033241
2.983 | 1.5375 | 0.024 | 0.033241
2.983 | 1.5417 | 0.024 | 0.033241
2.983 | 1.5458 | 0.024 | 0.033241
2.983 | 1.55 | 0.024 | 0.033241
2.983 | 1.5542 | 0.024 | 0.033241
2.983 | 1.5583 | 0.024 | 0.033241
2.983 | 1.5625 | 0.024 | 0.033241
2.983 | 1.5667 | 0.024 | 0.033241
2.983 | 1.5708 | 0.024 | 0.033241
2.986 | 1.575 | 0.021 | 0.029086
2.983 | 1.5792 | 0.024 | 0.033241
2.986 | 1.5833 | 0.021 | 0.029086
2.986 | 1.5875 | 0.021 | 0.029086
2.986 | 1.5917 | 0.021 | 0.029086
2.986 | 1.5958 | 0.021 | 0.029086
2.986 | 1.6 | 0.021 | 0.029086
2.986 | 1.6042 | 0.021 | 0.029086
2.988 | 1.6083 | 0.019 | 0.026316
2.986 | 1.6125 | 0.021 | 0.029086
2.988 | 1.6167 | 0.019 | 0.026316
2.988 | 1.6208 | 0.019 | 0.026316
2.988 | 1.625 | 0.019 | 0.026316
2.988 | 1.6292 | 0.019 | 0.026316
2.988 | 1.6333 | 0.019 | 0.026316
2.988 | 1.6375 | 0.019 | 0.026316
2.986 | 1.6417 | 0.021 | 0.029086
2.986 | 1.6458 | 0.021 | 0.029086
2.986 | 1.65 | 0.021 | 0.029086
2.986 | 1.6542 | 0.021 | 0.029086
2.988 | 1.6583 | 0.019 | 0.026316
2.988 | 1.6625 | 0.019 | 0.026316
2.988 | 1.6667 | 0.019 | 0.026316
2.988 | 1.6708 | 0.019 | 0.026316
2.986 | 1.675 | 0.021 | 0.029086
2.988 | 1.6792 | 0.019 | 0.026316
2.988 | 1.6833 | 0.019 | 0.026316
2.988 | 1.6875 | 0.019 | 0.026316
2.988 | 1.6917 | 0.019 | 0.026316
2.988 | 1.6958 | 0.019 | 0.026316
2.988 | 1.7 | 0.019 | 0.026316
2.988 | 1.7042 | 0.019 | 0.026316
2.988 | 1.7083 | 0.019 | 0.026316
2.988 | 1.7125 | 0.019 | 0.026316
2.99 | 1.7167 | 0.017 | 0.023546
2.988 | 1.7208 | 0.019 | 0.026316
2.988 | 1.725 | 0.019 | 0.026316
2.988 | 1.7292 | 0.019 | 0.026316
2.99 | 1.7333 | 0.017 | 0.023546
2.99 | 1.7375 | 0.017 | 0.023546
2.99 | 1.7417 | 0.017 | 0.023546
2.99 | 1.7458 | 0.017 | 0.023546
2.988 | 1.75 | 0.019 | 0.026316
2.99 | 1.7542 | 0.017 | 0.023546
2.99 | 1.7583 | 0.017 | 0.023546
2.99 | 1.7625 | 0.017 | 0.023546
2.988 | 1.7667 | 0.019 | 0.026316
2.99 | 1.7708 | 0.017 | 0.023546
2.99 | 1.775 | 0.017 | 0.023546
2.99 | 1.7792 | 0.017 | 0.023546
2.99 | 1.7833 | 0.017 | 0.023546
2.99 | 1.7875 | 0.017 | 0.023546
2.993 | 1.7917 | 0.014 | 0.019391
2.993 | 1.7958 | 0.014 | 0.019391
2.99 | 1.8 | 0.017 | 0.023546
2.993 | 1.8042 | 0.014 | 0.019391
2.993 | 1.8083 | 0.014 | 0.019391
2.993 | 1.8125 | 0.014 | 0.019391
2.993 | 1.8167 | 0.014 | 0.019391
2.993 | 1.8208 | 0.014 | 0.019391
2.995 | 1.825 | 0.012 | 0.01662
2.995 | 1.8292 | 0.012 | 0.01662
2.995 | 1.8333 | 0.012 | 0.01662
2.995 | 1.8375 | 0.012 | 0.01662
2.995 | 1.8417 | 0.012 | 0.01662
2.995 | 1.8458 | 0.012 | 0.01662
2.997 | 1.85 | 0.01 | 0.01385
2.995 | 1.8542 | 0.012 | 0.01662
2.993 | 1.8583 | 0.014 | 0.019391
2.993 | 1.8625 | 0.014 | 0.019391
2.995 | 1.8667 | 0.012 | 0.01662
2.993 | 1.8708 | 0.014 | 0.019391
2.995 | 1.875 | 0.012 | 0.01662
2.993 | 1.8792 | 0.014 | 0.019391
2.993 | 1.8833 | 0.014 | 0.019391
2.993 | 1.8875 | 0.014 | 0.019391
2.993 | 1.8917 | 0.014 | 0.019391
2.993 | 1.8958 | 0.014 | 0.019391
2.993 | 1.9 | 0.014 | 0.019391
2.993 | 1.9042 | 0.014 | 0.019391
2.993 | 1.9083 | 0.014 | 0.019391
2.99 | 1.9125 | 0.017 | 0.023546
2.993 | 1.9167 | 0.014 | 0.019391
2.99 | 1.9208 | 0.017 | 0.023546
2.99 | 1.925 | 0.017 | 0.023546
2.993 | 1.9292 | 0.014 | 0.019391
2.993 | 1.9333 | 0.014 | 0.019391
2.993 | 1.9375 | 0.014 | 0.019391
2.99 | 1.9417 | 0.017 | 0.023546
2.99 | 1.9458 | 0.017 | 0.023546
2.993 | 1.95 | 0.014 | 0.019391
2.99 | 1.9542 | 0.017 | 0.023546
2.993 | 1.9583 | 0.014 | 0.019391
2.993 | 1.9625 | 0.014 | 0.019391
2.993 | 1.9667 | 0.014 | 0.019391
2.99 | 1.9708 | 0.017 | 0.023546
2.993 | 1.975 | 0.014 | 0.019391
2.99 | 1.9792 | 0.017 | 0.023546
2.99 | 1.9833 | 0.017 | 0.023546
2.99 | 1.9875 | 0.017 | 0.023546
2.993 | 1.9917 | 0.014 | 0.019391
2.993 | 1.9958 | 0.014 | 0.019391
2.993 | 2 | 0.014 | 0.019391
2.99 | 2.0042 | 0.017 | 0.023546
2.993 | 2.0083 | 0.014 | 0.019391
2.993 | 2.0125 | 0.014 | 0.019391
2.993 | 2.0167 | 0.014 | 0.019391
2.995 | 2.0208 | 0.012 | 0.01662
2.995 | 2.025 | 0.012 | 0.01662
2.995 | 2.0292 | 0.012 | 0.01662
2.997 | 2.0333 | 0.01 | 0.01385
2.995 | 2.0375 | 0.012 | 0.01662
2.993 | 2.0417 | 0.014 | 0.019391
2.995 | 2.0458 | 0.012 | 0.01662
2.995 | 2.05 | 0.012 | 0.01662
2.993 | 2.0542 | 0.014 | 0.019391
2.995 | 2.0583 | 0.012 | 0.01662
2.993 | 2.0625 | 0.014 | 0.019391
2.995 | 2.0667 | 0.012 | 0.01662
2.993 | 2.0708 | 0.014 | 0.019391
2.993 | 2.075 | 0.014 | 0.019391
2.995 | 2.0792 | 0.012 | 0.01662
2.993 | 2.0833 | 0.014 | 0.019391
2.995 | 2.0875 | 0.012 | 0.01662
2.993 | 2.0917 | 0.014 | 0.019391
2.993 | 2.0958 | 0.014 | 0.019391
2.993 | 2.1 | 0.014 | 0.019391
2.993 | 2.1042 | 0.014 | 0.019391
2.993 | 2.1083 | 0.014 | 0.019391
2.993 | 2.1125 | 0.014 | 0.019391
2.993 | 2.1167 | 0.014 | 0.019391
2.993 | 2.1208 | 0.014 | 0.019391
2.99 | 2.125 | 0.017 | 0.023546
2.99 | 2.1292 | 0.017 | 0.023546
2.99 | 2.1333 | 0.017 | 0.023546
2.99 | 2.1375 | 0.017 | 0.023546
2.99 | 2.1417 | 0.017 | 0.023546
2.99 | 2.1458 | 0.017 | 0.023546
2.99 | 2.15 | 0.017 | 0.023546
2.99 | 2.1542 | 0.017 | 0.023546
2.99 | 2.1583 | 0.017 | 0.023546
2.99 | 2.1625 | 0.017 | 0.023546
2.988 | 2.1667 | 0.019 | 0.026316
2.99 | 2.1708 | 0.017 | 0.023546
2.99 | 2.175 | 0.017 | 0.023546
2.99 | 2.1792 | 0.017 | 0.023546
2.99 | 2.1833 | 0.017 | 0.023546
2.99 | 2.1875 | 0.017 | 0.023546
2.99 | 2.1917 | 0.017 | 0.023546
2.99 | 2.1958 | 0.017 | 0.023546
2.99 | 2.2 | 0.017 | 0.023546
2.993 | 2.2042 | 0.014 | 0.019391
2.993 | 2.2083 | 0.014 | 0.019391
2.993 | 2.2125 | 0.014 | 0.019391
2.99 | 2.2167 | 0.017 | 0.023546
2.993 | 2.2208 | 0.014 | 0.019391
2.993 | 2.225 | 0.014 | 0.019391
2.995 | 2.2292 | 0.012 | 0.01662
2.995 | 2.2333 | 0.012 | 0.01662
2.995 | 2.2375 | 0.012 | 0.01662
2.995 | 2.2417 | 0.012 | 0.01662
2.995 | 2.2458 | 0.012 | 0.01662
2.993 | 2.25 | 0.014 | 0.019391
2.995 | 2.2542 | 0.012 | 0.01662
2.993 | 2.2583 | 0.014 | 0.019391
2.995 | 2.2625 | 0.012 | 0.01662
2.995 | 2.2667 | 0.012 | 0.01662
2.997 | 2.2708 | 0.01 | 0.01385
2.995 | 2.275 | 0.012 | 0.01662
2.995 | 2.2792 | 0.012 | 0.01662
2.995 | 2.2833 | 0.012 | 0.01662
2.995 | 2.2875 | 0.012 | 0.01662
2.997 | 2.2917 | 0.01 | 0.01385
2.995 | 2.2958 | 0.012 | 0.01662
2.995 | 2.3 | 0.012 | 0.01662
2.995 | 2.3042 | 0.012 | 0.01662
2.995 | 2.3083 | 0.012 | 0.01662
2.997 | 2.3125 | 0.01 | 0.01385
2.995 | 2.3167 | 0.012 | 0.01662
2.997 | 2.3208 | 0.01 | 0.01385
2.997 | 2.325 | 0.01 | 0.01385
2.995 | 2.3292 | 0.012 | 0.01662
2.995 | 2.3333 | 0.012 | 0.01662
2.995 | 2.3375 | 0.012 | 0.01662
2.995 | 2.3417 | 0.012 | 0.01662
2.997 | 2.3458 | 0.01 | 0.01385
2.997 | 2.35 | 0.01 | 0.01385
2.997 | 2.3542 | 0.01 | 0.01385
2.997 | 2.3583 | 0.01 | 0.01385
2.995 | 2.3625 | 0.012 | 0.01662
2.997 | 2.3667 | 0.01 | 0.01385
2.995 | 2.3708 | 0.012 | 0.01662
2.995 | 2.375 | 0.012 | 0.01662
2.997 | 2.3792 | 0.01 | 0.01385
2.995 | 2.3833 | 0.012 | 0.01662
2.997 | 2.3875 | 0.01 | 0.01385
2.995 | 2.3917 | 0.012 | 0.01662
2.997 | 2.3958 | 0.01 | 0.01385
2.997 | 2.4 | 0.01 | 0.01385
2.995 | 2.4042 | 0.012 | 0.01662
2.995 | 2.4083 | 0.012 | 0.01662
2.995 | 2.4125 | 0.012 | 0.01662
2.995 | 2.4167 | 0.012 | 0.01662
2.997 | 2.4208 | 0.01 | 0.01385
2.995 | 2.425 | 0.012 | 0.01662
2.997 | 2.4292 | 0.01 | 0.01385
2.995 | 2.4333 | 0.012 | 0.01662
2.997 | 2.4375 | 0.01 | 0.01385
2.995 | 2.4417 | 0.012 | 0.01662
2.997 | 2.4458 | 0.01 | 0.01385
2.995 | 2.45 | 0.012 | 0.01662
2.997 | 2.4542 | 0.01 | 0.01385
2.997 | 2.4583 | 0.01 | 0.01385
2.997 | 2.4625 | 0.01 | 0.01385
2.995 | 2.4667 | 0.012 | 0.01662
2.997 | 2.4708 | 0.01 | 0.01385
2.997 | 2.475 | 0.01 | 0.01385
2.997 | 2.4792 | 0.01 | 0.01385
3 | 2.4833 | 0.007 | 0.0096953
2.997 | 2.4875 | 0.01 | 0.01385
2.997 | 2.4917 | 0.01 | 0.01385
2.997 | 2.4958 | 0.01 | 0.01385
3 | 2.5 | 0.007 | 0.0096953
2.997 | 2.5042 | 0.01 | 0.01385
3 | 2.5083 | 0.007 | 0.0096953
2.997 | 2.5125 | 0.01 | 0.01385
3 | 2.5167 | 0.007 | 0.0096953
2.997 | 2.5208 | 0.01 | 0.01385
2.997 | 2.525 | 0.01 | 0.01385
2.997 | 2.5292 | 0.01 | 0.01385
2.997 | 2.5333 | 0.01 | 0.01385
2.997 | 2.5375 | 0.01 | 0.01385
2.997 | 2.5417 | 0.01 | 0.01385
3 | 2.5458 | 0.007 | 0.0096953
2.997 | 2.55 | 0.01 | 0.01385
2.997 | 2.5542 | 0.01 | 0.01385
2.997 | 2.5583 | 0.01 | 0.01385
2.997 | 2.5625 | 0.01 | 0.01385
3 | 2.5667 | 0.007 | 0.0096953
2.997 | 2.5708 | 0.01 | 0.01385
2.997 | 2.575 | 0.01 | 0.01385
2.997 | 2.5792 | 0.01 | 0.01385
2.997 | 2.5833 | 0.01 | 0.01385
2.997 | 2.5875 | 0.01 | 0.01385
2.997 | 2.5917 | 0.01 | 0.01385
2.997 | 2.5958 | 0.01 | 0.01385
2.997 | 2.6 | 0.01 | 0.01385
2.997 | 2.6042 | 0.01 | 0.01385
2.995 | 2.6083 | 0.012 | 0.01662
2.995 | 2.6125 | 0.012 | 0.01662
2.997 | 2.6167 | 0.01 | 0.01385
2.995 | 2.6208 | 0.012 | 0.01662
2.997 | 2.625 | 0.01 | 0.01385
2.995 | 2.6292 | 0.012 | 0.01662
2.995 | 2.6333 | 0.012 | 0.01662
2.997 | 2.6375 | 0.01 | 0.01385
2.997 | 2.6417 | 0.01 | 0.01385
2.997 | 2.6458 | 0.01 | 0.01385
2.997 | 2.65 | 0.01 | 0.01385
2.997 | 2.6542 | 0.01 | 0.01385
2.995 | 2.6583 | 0.012 | 0.01662
2.997 | 2.6625 | 0.01 | 0.01385
2.995 | 2.6667 | 0.012 | 0.01662
2.995 | 2.6708 | 0.012 | 0.01662
2.995 | 2.675 | 0.012 | 0.01662
2.995 | 2.6792 | 0.012 | 0.01662
2.997 | 2.6833 | 0.01 | 0.01385
2.997 | 2.6875 | 0.01 | 0.01385
2.995 | 2.6917 | 0.012 | 0.01662
2.995 | 2.6958 | 0.012 | 0.01662
2.997 | 2.7 | 0.01 | 0.01385
2.995 | 2.7042 | 0.012 | 0.01662
2.995 | 2.7083 | 0.012 | 0.01662
2.995 | 2.7125 | 0.012 | 0.01662
2.995 | 2.7167 | 0.012 | 0.01662
2.995 | 2.7208 | 0.012 | 0.01662
2.995 | 2.725 | 0.012 | 0.01662
2.995 | 2.7292 | 0.012 | 0.01662
2.997 | 2.7333 | 0.01 | 0.01385
2.995 | 2.7375 | 0.012 | 0.01662
2.995 | 2.7417 | 0.012 | 0.01662
2.997 | 2.7458 | 0.01 | 0.01385
2.997 | 2.75 | 0.01 | 0.01385
2.997 | 2.7542 | 0.01 | 0.01385
2.997 | 2.7583 | 0.01 | 0.01385
2.997 | 2.7625 | 0.01 | 0.01385
2.997 | 2.7667 | 0.01 | 0.01385
2.997 | 2.7708 | 0.01 | 0.01385
2.997 | 2.775 | 0.01 | 0.01385
2.997 | 2.7792 | 0.01 | 0.01385
2.997 | 2.7833 | 0.01 | 0.01385
2.997 | 2.7875 | 0.01 | 0.01385
2.997 | 2.7917 | 0.01 | 0.01385
2.997 | 2.7958 | 0.01 | 0.01385
2.997 | 2.8 | 0.01 | 0.01385
2.997 | 2.8042 | 0.01 | 0.01385
2.997 | 2.8083 | 0.01 | 0.01385
2.995 | 2.8125 | 0.012 | 0.01662
2.997 | 2.8167 | 0.01 | 0.01385
2.997 | 2.8208 | 0.01 | 0.01385
2.995 | 2.825 | 0.012 | 0.01662
2.997 | 2.8292 | 0.01 | 0.01385
2.997 | 2.8333 | 0.01 | 0.01385
3 | 2.8375 | 0.007 | 0.0096953
2.997 | 2.8417 | 0.01 | 0.01385
2.997 | 2.8458 | 0.01 | 0.01385
2.997 | 2.85 | 0.01 | 0.01385
2.997 | 2.8542 | 0.01 | 0.01385
2.997 | 2.8583 | 0.01 | 0.01385
2.997 | 2.8625 | 0.01 | 0.01385
2.997 | 2.8667 | 0.01 | 0.01385
2.995 | 2.8708 | 0.012 | 0.01662
2.995 | 2.875 | 0.012 | 0.01662
2.997 | 2.8792 | 0.01 | 0.01385
2.995 | 2.8833 | 0.012 | 0.01662
2.997 | 2.8875 | 0.01 | 0.01385
2.995 | 2.8917 | 0.012 | 0.01662
2.995 | 2.8958 | 0.012 | 0.01662
2.997 | 2.9 | 0.01 | 0.01385
2.997 | 2.9042 | 0.01 | 0.01385
2.997 | 2.9083 | 0.01 | 0.01385
2.997 | 2.9125 | 0.01 | 0.01385
2.997 | 2.9167 | 0.01 | 0.01385
2.997 | 2.9208 | 0.01 | 0.01385
2.997 | 2.925 | 0.01 | 0.01385
2.997 | 2.9292 | 0.01 | 0.01385
2.997 | 2.9333 | 0.01 | 0.01385
2.997 | 2.9375 | 0.01 | 0.01385
3 | 2.9417 | 0.007 | 0.0096953
3 | 2.9458 | 0.007 | 0.0096953
3 | 2.95 | 0.007 | 0.0096953
3 | 2.9542 | 0.007 | 0.0096953
2.997 | 2.9583 | 0.01 | 0.01385
3 | 2.9625 | 0.007 | 0.0096953
3 | 2.9667 | 0.007 | 0.0096953
3 | 2.9708 | 0.007 | 0.0096953
3 | 2.975 | 0.007 | 0.0096953
3 | 2.9792 | 0.007 | 0.0096953
3 | 2.9833 | 0.007 | 0.0096953
3 | 2.9875 | 0.007 | 0.0096953
3.002 | 2.9917 | 0.005 | 0.0069252
3 | 2.9958 | 0.007 | 0.0096953
3 | 3 | 0.007 | 0.0096953
3 | 3.0042 | 0.007 | 0.0096953
3 | 3.0083 | 0.007 | 0.0096953
3.002 | 3.0125 | 0.005 | 0.0069252
3 | 3.0167 | 0.007 | 0.0096953
3 | 3.0208 | 0.007 | 0.0096953
3 | 3.025 | 0.007 | 0.0096953
3.002 | 3.0292 | 0.005 | 0.0069252
3.002 | 3.0333 | 0.005 | 0.0069252
3.002 | 3.0375 | 0.005 | 0.0069252
3.002 | 3.0417 | 0.005 | 0.0069252
3.002 | 3.0458 | 0.005 | 0.0069252
3 | 3.05 | 0.007 | 0.0096953
3 | 3.0542 | 0.007 | 0.0096953
2.997 | 3.0583 | 0.01 | 0.01385
2.997 | 3.0625 | 0.01 | 0.01385
2.995 | 3.0667 | 0.012 | 0.01662
2.995 | 3.0708 | 0.012 | 0.01662
2.995 | 3.075 | 0.012 | 0.01662
2.995 | 3.0792 | 0.012 | 0.01662
2.988 | 3.0833 | 0.019 | 0.026316
2.993 | 3.0875 | 0.014 | 0.019391
2.99 | 3.0917 | 0.017 | 0.023546
2.993 | 3.0958 | 0.014 | 0.019391
2.993 | 3.1 | 0.014 | 0.019391
2.995 | 3.1042 | 0.012 | 0.01662
2.995 | 3.1083 | 0.012 | 0.01662
2.995 | 3.1125 | 0.012 | 0.01662
2.995 | 3.1167 | 0.012 | 0.01662
2.995 | 3.1208 | 0.012 | 0.01662
2.997 | 3.125 | 0.01 | 0.01385
2.997 | 3.1292 | 0.01 | 0.01385
2.997 | 3.1333 | 0.01 | 0.01385
2.997 | 3.1375 | 0.01 | 0.01385
2.997 | 3.1417 | 0.01 | 0.01385
3 | 3.1458 | 0.007 | 0.0096953
2.997 | 3.15 | 0.01 | 0.01385
3 | 3.1542 | 0.007 | 0.0096953
3 | 3.1583 | 0.007 | 0.0096953
3 | 3.1625 | 0.007 | 0.0096953
3 | 3.1667 | 0.007 | 0.0096953
3 | 3.1708 | 0.007 | 0.0096953
3 | 3.175 | 0.007 | 0.0096953
3 | 3.1792 | 0.007 | 0.0096953
3 | 3.1833 | 0.007 | 0.0096953
3 | 3.1875 | 0.007 | 0.0096953
3 | 3.1917 | 0.007 | 0.0096953
3 | 3.1958 | 0.007 | 0.0096953
3.002 | 3.2 | 0.005 | 0.0069252
3.002 | 3.2042 | 0.005 | 0.0069252
3.002 | 3.2083 | 0.005 | 0.0069252
3.002 | 3.2125 | 0.005 | 0.0069252
3.002 | 3.2167 | 0.005 | 0.0069252
3 | 3.2208 | 0.007 | 0.0096953
3.002 | 3.225 | 0.005 | 0.0069252
3.002 | 3.2292 | 0.005 | 0.0069252
3.002 | 3.2333 | 0.005 | 0.0069252
3.002 | 3.2375 | 0.005 | 0.0069252
3.002 | 3.2417 | 0.005 | 0.0069252
3.002 | 3.2458 | 0.005 | 0.0069252
3.002 | 3.25 | 0.005 | 0.0069252
3.002 | 3.2542 | 0.005 | 0.0069252
3 | 3.2583 | 0.007 | 0.0096953
3 | 3.2625 | 0.007 | 0.0096953
3.002 | 3.2667 | 0.005 | 0.0069252
3.004 | 3.2708 | 0.003 | 0.0041551
3.002 | 3.275 | 0.005 | 0.0069252
3.002 | 3.2792 | 0.005 | 0.0069252
3.002 | 3.2833 | 0.005 | 0.0069252
3.002 | 3.2875 | 0.005 | 0.0069252
3.002 | 3.2917 | 0.005 | 0.0069252
3.002 | 3.2958 | 0.005 | 0.0069252
3.002 | 3.3 | 0.005 | 0.0069252
3.002 | 3.3042 | 0.005 | 0.0069252
3.002 | 3.3083 | 0.005 | 0.0069252
3.002 | 3.3125 | 0.005 | 0.0069252
3.002 | 3.3167 | 0.005 | 0.0069252
3.002 | 3.3208 | 0.005 | 0.0069252
3.002 | 3.325 | 0.005 | 0.0069252
3.002 | 3.3292 | 0.005 | 0.0069252
3.002 | 3.3333 | 0.005 | 0.0069252
3.002 | 3.3375 | 0.005 | 0.0069252
3.002 | 3.3417 | 0.005 | 0.0069252
3.002 | 3.3458 | 0.005 | 0.0069252
3.002 | 3.35 | 0.005 | 0.0069252
3.002 | 3.3542 | 0.005 | 0.0069252
3.002 | 3.3583 | 0.005 | 0.0069252
3.002 | 3.3625 | 0.005 | 0.0069252
3.002 | 3.3667 | 0.005 | 0.0069252
3.002 | 3.3708 | 0.005 | 0.0069252
3.002 | 3.375 | 0.005 | 0.0069252
3.004 | 3.3792 | 0.003 | 0.0041551
3.002 | 3.3833 | 0.005 | 0.0069252
3.002 | 3.3875 | 0.005 | 0.0069252
3.004 | 3.3917 | 0.003 | 0.0041551
3.002 | 3.3958 | 0.005 | 0.0069252
3.002 | 3.4 | 0.005 | 0.0069252
3.002 | 3.4042 | 0.005 | 0.0069252
3.002 | 3.4083 | 0.005 | 0.0069252
3.002 | 3.4125 | 0.005 | 0.0069252
3.002 | 3.4167 | 0.005 | 0.0069252
3.004 | 3.4208 | 0.003 | 0.0041551
3.002 | 3.425 | 0.005 | 0.0069252
3.002 | 3.4292 | 0.005 | 0.0069252
3.004 | 3.4333 | 0.003 | 0.0041551
3.004 | 3.4375 | 0.003 | 0.0041551
3.004 | 3.4417 | 0.003 | 0.0041551
3.004 | 3.4458 | 0.003 | 0.0041551
3.002 | 3.45 | 0.005 | 0.0069252
3.004 | 3.4542 | 0.003 | 0.0041551
3.004 | 3.4583 | 0.003 | 0.0041551
3.004 | 3.4625 | 0.003 | 0.0041551
3.004 | 3.4667 | 0.003 | 0.0041551
3.004 | 3.4708 | 0.003 | 0.0041551
3.004 | 3.475 | 0.003 | 0.0041551
3.004 | 3.4792 | 0.003 | 0.0041551
3.007 | 3.4833 | 0 | 0
3.004 | 3.4875 | 0.003 | 0.0041551
3.004 | 3.4917 | 0.003 | 0.0041551
3.007 | 3.4958 | 0 | 0
3.007 | 3.5 | 0 | 0
3.007 | 3.5042 | 0 | 0
3.004 | 3.5083 | 0.003 | 0.0041551
3.004 | 3.5125 | 0.003 | 0.0041551
3.004 | 3.5167 | 0.003 | 0.0041551
3.007 | 3.5208 | 0 | 0
3.004 | 3.525 | 0.003 | 0.0041551
3.004 | 3.5292 | 0.003 | 0.0041551
3.007 | 3.5333 | 0 | 0
3.004 | 3.5375 | 0.003 | 0.0041551
3.007 | 3.5417 | 0 | 0
3.007 | 3.5458 | 0 | 0
3.004 | 3.55 | 0.003 | 0.0041551
3.004 | 3.5542 | 0.003 | 0.0041551
3.004 | 3.5583 | 0.003 | 0.0041551
3.004 | 3.5625 | 0.003 | 0.0041551
3.004 | 3.5667 | 0.003 | 0.0041551
3.004 | 3.5708 | 0.003 | 0.0041551
3.004 | 3.575 | 0.003 | 0.0041551
3.004 | 3.5792 | 0.003 | 0.0041551
3.004 | 3.5833 | 0.003 | 0.0041551
3.004 | 3.5875 | 0.003 | 0.0041551
3.002 | 3.5917 | 0.005 | 0.0069252
3.004 | 3.5958 | 0.003 | 0.0041551
3.004 | 3.6 | 0.003 | 0.0041551
3.002 | 3.6042 | 0.005 | 0.0069252
3.004 | 3.6083 | 0.003 | 0.0041551
3.002 | 3.6125 | 0.005 | 0.0069252
3.002 | 3.6167 | 0.005 | 0.0069252
3.002 | 3.6208 | 0.005 | 0.0069252
3.004 | 3.625 | 0.003 | 0.0041551
3.004 | 3.6292 | 0.003 | 0.0041551
3.004 | 3.6333 | 0.003 | 0.0041551
3.004 | 3.6375 | 0.003 | 0.0041551
3.002 | 3.6417 | 0.005 | 0.0069252
3.004 | 3.6458 | 0.003 | 0.0041551
3.004 | 3.65 | 0.003 | 0.0041551
3.002 | 3.6542 | 0.005 | 0.0069252
3.004 | 3.6583 | 0.003 | 0.0041551
3.002 | 3.6625 | 0.005 | 0.0069252
3.004 | 3.6667 | 0.003 | 0.0041551
3.004 | 3.6708 | 0.003 | 0.0041551
3.004 | 3.675 | 0.003 | 0.0041551
3.002 | 3.6792 | 0.005 | 0.0069252
3.004 | 3.6833 | 0.003 | 0.0041551
3.002 | 3.6875 | 0.005 | 0.0069252
3.002 | 3.6917 | 0.005 | 0.0069252
3.002 | 3.6958 | 0.005 | 0.0069252
3.002 | 3.7 | 0.005 | 0.0069252
3.002 | 3.7042 | 0.005 | 0.0069252
3 | 3.7083 | 0.007 | 0.0096953
3.002 | 3.7125 | 0.005 | 0.0069252
3.002 | 3.7167 | 0.005 | 0.0069252
3 | 3.7208 | 0.007 | 0.0096953
3 | 3.725 | 0.007 | 0.0096953
3 | 3.7292 | 0.007 | 0.0096953
3 | 3.7333 | 0.007 | 0.0096953
3 | 3.7375 | 0.007 | 0.0096953
3 | 3.7417 | 0.007 | 0.0096953
3.002 | 3.7458 | 0.005 | 0.0069252
3 | 3.75 | 0.007 | 0.0096953
3 | 3.7542 | 0.007 | 0.0096953
3 | 3.7583 | 0.007 | 0.0096953
3.002 | 3.7625 | 0.005 | 0.0069252
3.002 | 3.7667 | 0.005 | 0.0069252
3.002 | 3.7708 | 0.005 | 0.0069252
3.002 | 3.775 | 0.005 | 0.0069252
3.002 | 3.7792 | 0.005 | 0.0069252
3.002 | 3.7833 | 0.005 | 0.0069252
3 | 3.7875 | 0.007 | 0.0096953
3.002 | 3.7917 | 0.005 | 0.0069252
3.002 | 3.7958 | 0.005 | 0.0069252
3.004 | 3.8 | 0.003 | 0.0041551
3.002 | 3.8042 | 0.005 | 0.0069252
3.002 | 3.8083 | 0.005 | 0.0069252
3.002 | 3.8125 | 0.005 | 0.0069252
3.002 | 3.8167 | 0.005 | 0.0069252
3.002 | 3.8208 | 0.005 | 0.0069252
3.002 | 3.825 | 0.005 | 0.0069252
3.004 | 3.8292 | 0.003 | 0.0041551
3.004 | 3.8333 | 0.003 | 0.0041551
3.004 | 3.8375 | 0.003 | 0.0041551
3.002 | 3.8417 | 0.005 | 0.0069252
3.004 | 3.8458 | 0.003 | 0.0041551
3.004 | 3.85 | 0.003 | 0.0041551
3.002 | 3.8542 | 0.005 | 0.0069252
3.004 | 3.8583 | 0.003 | 0.0041551
3.002 | 3.8625 | 0.005 | 0.0069252
3.002 | 3.8667 | 0.005 | 0.0069252
3.002 | 3.8708 | 0.005 | 0.0069252
3.002 | 3.875 | 0.005 | 0.0069252
3.004 | 3.8792 | 0.003 | 0.0041551
3.002 | 3.8833 | 0.005 | 0.0069252
3.002 | 3.8875 | 0.005 | 0.0069252
3.002 | 3.8917 | 0.005 | 0.0069252
3.002 | 3.8958 | 0.005 | 0.0069252
3.004 | 3.9 | 0.003 | 0.0041551
3.004 | 3.9042 | 0.003 | 0.0041551
3.002 | 3.9083 | 0.005 | 0.0069252
3.002 | 3.9125 | 0.005 | 0.0069252
3 | 3.9167 | 0.007 | 0.0096953
3.002 | 3.9208 | 0.005 | 0.0069252
3.002 | 3.925 | 0.005 | 0.0069252
3.004 | 3.9292 | 0.003 | 0.0041551
3.002 | 3.9333 | 0.005 | 0.0069252
3 | 3.9375 | 0.007 | 0.0096953
3.002 | 3.9417 | 0.005 | 0.0069252
3.002 | 3.9458 | 0.005 | 0.0069252
3.002 | 3.95 | 0.005 | 0.0069252
3.002 | 3.9542 | 0.005 | 0.0069252
3 | 3.9583 | 0.007 | 0.0096953
3.002 | 3.9625 | 0.005 | 0.0069252
3.002 | 3.9667 | 0.005 | 0.0069252
3.002 | 3.9708 | 0.005 | 0.0069252
3.002 | 3.975 | 0.005 | 0.0069252
3.002 | 3.9792 | 0.005 | 0.0069252
3.002 | 3.9833 | 0.005 | 0.0069252
3.004 | 3.9875 | 0.003 | 0.0041551
3.002 | 3.9917 | 0.005 | 0.0069252
3.002 | 3.9958 | 0.005 | 0.0069252
3.002 | 4 | 0.005 | 0.0069252
3.002 | 4.0042 | 0.005 | 0.0069252
3.002 | 4.0083 | 0.005 | 0.0069252
3.002 | 4.0125 | 0.005 | 0.0069252
3.004 | 4.0167 | 0.003 | 0.0041551
3.002 | 4.0208 | 0.005 | 0.0069252