## DATA
RISING HEAD TEST PZ-3S
| WELL NO. | PZ-3S
| DATE | 2018-10-17
| INITAL HEAD ON TRANSDUCER | 3.7 | FEET H2O
| INITIAL DEPTH TO WATER | 5.12 | FEET (bgs)
| CASING DIAMETER | 1 | INCHES
| SAND DIAMETER | 4 | INCHES
| TOP OF OPEN INTERVAL | 4 | FEET (bgs)
| BOTTOM OF OPEN INTERVAL | 9 | FEET (bgs)
| SATURATED THICKNESS | 3.88 | FEET
| WATER TABLE TO BOTTOM OF SCREEN | 3.88 | FEET
| OPEN INTERVAL LENGTH | 3.88 | FEET
| STATIC IN SCREEN? | Y
| MAX. HEAD CHANGE | 0.879 | FEET
| DEPTH TO WATER AT MAX. CHANGE | 5.999 | FEET (bgs)
| HEAD AT MAX. CHANGE IN SCREEN | Y
| EXPECTED DISPLACEMENT | <1 | FEET H2O
FEET OF | TEST | HEAD | HEAD
WATER | ELAPSED | CHANGE | RATIO
TIME
(FEET) | (MIN) | (FEET)
2.818 | 0 | 0.879 | 1
3.01 | 0.0041667 | 0.687 | 0.78157
3.07 | 0.00625 | 0.627 | 0.71331
3.161 | 0.0083333 | 0.536 | 0.60978
3.241 | 0.010417 | 0.456 | 0.51877
3.309 | 0.0125 | 0.388 | 0.44141
3.351 | 0.014583 | 0.346 | 0.39363
3.4 | 0.016667 | 0.297 | 0.33788
3.367 | 0.01875 | 0.33 | 0.37543
3.468 | 0.020833 | 0.229 | 0.26052
3.493 | 0.022917 | 0.204 | 0.23208
3.512 | 0.025 | 0.185 | 0.21047
3.526 | 0.027083 | 0.171 | 0.19454
3.538 | 0.029167 | 0.159 | 0.18089
3.547 | 0.03125 | 0.15 | 0.17065
3.556 | 0.033333 | 0.141 | 0.16041
3.561 | 0.035417 | 0.136 | 0.15472
3.57 | 0.0375 | 0.127 | 0.14448
3.573 | 0.039583 | 0.124 | 0.14107
3.575 | 0.041667 | 0.122 | 0.13879
3.58 | 0.04375 | 0.117 | 0.13311
3.58 | 0.045833 | 0.117 | 0.13311
3.587 | 0.047917 | 0.11 | 0.12514
3.587 | 0.05 | 0.11 | 0.12514
3.591 | 0.052083 | 0.106 | 0.12059
3.589 | 0.054167 | 0.108 | 0.12287
3.594 | 0.05625 | 0.103 | 0.11718
3.596 | 0.058333 | 0.101 | 0.1149
3.596 | 0.060417 | 0.101 | 0.1149
3.598 | 0.0625 | 0.099 | 0.11263
3.598 | 0.064583 | 0.099 | 0.11263
3.601 | 0.066667 | 0.096 | 0.10922
3.601 | 0.06875 | 0.096 | 0.10922
3.603 | 0.070833 | 0.094 | 0.10694
3.603 | 0.072917 | 0.094 | 0.10694
3.605 | 0.075 | 0.092 | 0.10466
3.605 | 0.077083 | 0.092 | 0.10466
3.608 | 0.079167 | 0.089 | 0.10125
3.608 | 0.08125 | 0.089 | 0.10125
3.61 | 0.083333 | 0.087 | 0.098976
3.61 | 0.085417 | 0.087 | 0.098976
3.61 | 0.0875 | 0.087 | 0.098976
3.61 | 0.089583 | 0.087 | 0.098976
3.612 | 0.091667 | 0.085 | 0.096701
3.612 | 0.09375 | 0.085 | 0.096701
3.612 | 0.095833 | 0.085 | 0.096701
3.615 | 0.097917 | 0.082 | 0.093288
3.615 | 0.1 | 0.082 | 0.093288
3.615 | 0.10208 | 0.082 | 0.093288
3.615 | 0.10417 | 0.082 | 0.093288
3.617 | 0.10625 | 0.08 | 0.091013
3.615 | 0.10833 | 0.082 | 0.093288
3.617 | 0.11042 | 0.08 | 0.091013
3.617 | 0.1125 | 0.08 | 0.091013
3.619 | 0.11458 | 0.078 | 0.088737
3.617 | 0.11667 | 0.08 | 0.091013
3.619 | 0.11875 | 0.078 | 0.088737
3.619 | 0.12083 | 0.078 | 0.088737
3.619 | 0.12292 | 0.078 | 0.088737
3.619 | 0.125 | 0.078 | 0.088737
3.622 | 0.12708 | 0.075 | 0.085324
3.622 | 0.12917 | 0.075 | 0.085324
3.622 | 0.13125 | 0.075 | 0.085324
3.624 | 0.13333 | 0.073 | 0.083049
3.622 | 0.13542 | 0.075 | 0.085324
3.624 | 0.1375 | 0.073 | 0.083049
3.622 | 0.13958 | 0.075 | 0.085324
3.622 | 0.14167 | 0.075 | 0.085324
3.624 | 0.14375 | 0.073 | 0.083049
3.622 | 0.14583 | 0.075 | 0.085324
3.624 | 0.14792 | 0.073 | 0.083049
3.624 | 0.15 | 0.073 | 0.083049
3.624 | 0.15208 | 0.073 | 0.083049
3.626 | 0.15417 | 0.071 | 0.080774
3.626 | 0.15625 | 0.071 | 0.080774
3.626 | 0.15833 | 0.071 | 0.080774
3.626 | 0.16042 | 0.071 | 0.080774
3.626 | 0.1625 | 0.071 | 0.080774
3.626 | 0.16458 | 0.071 | 0.080774
3.626 | 0.16667 | 0.071 | 0.080774
3.629 | 0.16875 | 0.068 | 0.077361
3.626 | 0.17083 | 0.071 | 0.080774
3.626 | 0.17292 | 0.071 | 0.080774
3.629 | 0.175 | 0.068 | 0.077361
3.629 | 0.17708 | 0.068 | 0.077361
3.626 | 0.17917 | 0.071 | 0.080774
3.629 | 0.18125 | 0.068 | 0.077361
3.629 | 0.18333 | 0.068 | 0.077361
3.631 | 0.18542 | 0.066 | 0.075085
3.629 | 0.1875 | 0.068 | 0.077361
3.631 | 0.18958 | 0.066 | 0.075085
3.631 | 0.19167 | 0.066 | 0.075085
3.629 | 0.19375 | 0.068 | 0.077361
3.631 | 0.19583 | 0.066 | 0.075085
3.629 | 0.19792 | 0.068 | 0.077361
3.631 | 0.2 | 0.066 | 0.075085
3.631 | 0.20208 | 0.066 | 0.075085
3.631 | 0.20417 | 0.066 | 0.075085
3.631 | 0.20625 | 0.066 | 0.075085
3.631 | 0.20833 | 0.066 | 0.075085
3.631 | 0.21042 | 0.066 | 0.075085
3.631 | 0.2125 | 0.066 | 0.075085
3.631 | 0.21458 | 0.066 | 0.075085
3.633 | 0.21667 | 0.064 | 0.07281
3.631 | 0.21875 | 0.066 | 0.075085
3.633 | 0.22083 | 0.064 | 0.07281
3.633 | 0.22292 | 0.064 | 0.07281
3.633 | 0.225 | 0.064 | 0.07281
3.633 | 0.22708 | 0.064 | 0.07281
3.633 | 0.22917 | 0.064 | 0.07281
3.633 | 0.23125 | 0.064 | 0.07281
3.633 | 0.23333 | 0.064 | 0.07281
3.636 | 0.23542 | 0.061 | 0.069397
3.636 | 0.2375 | 0.061 | 0.069397
3.633 | 0.23958 | 0.064 | 0.07281
3.633 | 0.24167 | 0.064 | 0.07281
3.636 | 0.24375 | 0.061 | 0.069397
3.636 | 0.24583 | 0.061 | 0.069397
3.636 | 0.24792 | 0.061 | 0.069397
3.636 | 0.25 | 0.061 | 0.069397
3.636 | 0.25208 | 0.061 | 0.069397
3.636 | 0.25417 | 0.061 | 0.069397
3.636 | 0.25625 | 0.061 | 0.069397
3.636 | 0.25833 | 0.061 | 0.069397
3.636 | 0.26042 | 0.061 | 0.069397
3.636 | 0.2625 | 0.061 | 0.069397
3.633 | 0.26458 | 0.064 | 0.07281
3.638 | 0.26667 | 0.059 | 0.067122
3.638 | 0.26875 | 0.059 | 0.067122
3.638 | 0.27083 | 0.059 | 0.067122
3.638 | 0.27292 | 0.059 | 0.067122
3.638 | 0.275 | 0.059 | 0.067122
3.636 | 0.27708 | 0.061 | 0.069397
3.638 | 0.27917 | 0.059 | 0.067122
3.638 | 0.28125 | 0.059 | 0.067122
3.638 | 0.28333 | 0.059 | 0.067122
3.636 | 0.28542 | 0.061 | 0.069397
3.638 | 0.2875 | 0.059 | 0.067122
3.638 | 0.28958 | 0.059 | 0.067122
3.638 | 0.29167 | 0.059 | 0.067122
3.638 | 0.29375 | 0.059 | 0.067122
3.64 | 0.29583 | 0.057 | 0.064846
3.64 | 0.29792 | 0.057 | 0.064846
3.638 | 0.3 | 0.059 | 0.067122
3.64 | 0.30208 | 0.057 | 0.064846
3.638 | 0.30417 | 0.059 | 0.067122
3.64 | 0.30625 | 0.057 | 0.064846
3.638 | 0.30833 | 0.059 | 0.067122
3.64 | 0.31042 | 0.057 | 0.064846
3.64 | 0.3125 | 0.057 | 0.064846
3.64 | 0.31458 | 0.057 | 0.064846
3.638 | 0.31667 | 0.059 | 0.067122
3.64 | 0.31875 | 0.057 | 0.064846
3.64 | 0.32083 | 0.057 | 0.064846
3.64 | 0.32292 | 0.057 | 0.064846
3.64 | 0.325 | 0.057 | 0.064846
3.64 | 0.32708 | 0.057 | 0.064846
3.64 | 0.32917 | 0.057 | 0.064846
3.64 | 0.33125 | 0.057 | 0.064846
3.64 | 0.33333 | 0.057 | 0.064846
3.64 | 0.33542 | 0.057 | 0.064846
3.64 | 0.3375 | 0.057 | 0.064846
3.643 | 0.33958 | 0.054 | 0.061433
3.64 | 0.34167 | 0.057 | 0.064846
3.64 | 0.34375 | 0.057 | 0.064846
3.64 | 0.34583 | 0.057 | 0.064846
3.64 | 0.34792 | 0.057 | 0.064846
3.643 | 0.35 | 0.054 | 0.061433
3.643 | 0.35208 | 0.054 | 0.061433
3.643 | 0.35417 | 0.054 | 0.061433
3.64 | 0.35625 | 0.057 | 0.064846
3.64 | 0.35833 | 0.057 | 0.064846
3.643 | 0.36042 | 0.054 | 0.061433
3.643 | 0.3625 | 0.054 | 0.061433
3.643 | 0.36458 | 0.054 | 0.061433
3.643 | 0.36667 | 0.054 | 0.061433
3.643 | 0.36875 | 0.054 | 0.061433
3.643 | 0.37083 | 0.054 | 0.061433
3.643 | 0.37292 | 0.054 | 0.061433
3.643 | 0.375 | 0.054 | 0.061433
3.643 | 0.37708 | 0.054 | 0.061433
3.643 | 0.37917 | 0.054 | 0.061433
3.643 | 0.38125 | 0.054 | 0.061433
3.643 | 0.38333 | 0.054 | 0.061433
3.643 | 0.38542 | 0.054 | 0.061433
3.645 | 0.3875 | 0.052 | 0.059158
3.645 | 0.38958 | 0.052 | 0.059158
3.645 | 0.39167 | 0.052 | 0.059158
3.645 | 0.39375 | 0.052 | 0.059158
3.643 | 0.39583 | 0.054 | 0.061433
3.645 | 0.39792 | 0.052 | 0.059158
3.645 | 0.4 | 0.052 | 0.059158
3.645 | 0.40208 | 0.052 | 0.059158
3.645 | 0.40417 | 0.052 | 0.059158
3.645 | 0.40625 | 0.052 | 0.059158
3.645 | 0.40833 | 0.052 | 0.059158
3.645 | 0.41042 | 0.052 | 0.059158
3.645 | 0.4125 | 0.052 | 0.059158
3.645 | 0.41458 | 0.052 | 0.059158
3.645 | 0.41667 | 0.052 | 0.059158
3.645 | 0.41875 | 0.052 | 0.059158
3.645 | 0.42083 | 0.052 | 0.059158
3.645 | 0.42292 | 0.052 | 0.059158
3.645 | 0.425 | 0.052 | 0.059158
3.645 | 0.42708 | 0.052 | 0.059158
3.645 | 0.42917 | 0.052 | 0.059158
3.645 | 0.43125 | 0.052 | 0.059158
3.648 | 0.43333 | 0.049 | 0.055745
3.647 | 0.43542 | 0.05 | 0.056883
3.645 | 0.4375 | 0.052 | 0.059158
3.645 | 0.43958 | 0.052 | 0.059158
3.647 | 0.44167 | 0.05 | 0.056883
3.647 | 0.44375 | 0.05 | 0.056883
3.647 | 0.44583 | 0.05 | 0.056883
3.647 | 0.44792 | 0.05 | 0.056883
3.645 | 0.45 | 0.052 | 0.059158
3.647 | 0.45208 | 0.05 | 0.056883
3.647 | 0.45417 | 0.05 | 0.056883
3.647 | 0.45625 | 0.05 | 0.056883
3.647 | 0.45833 | 0.05 | 0.056883
3.647 | 0.46042 | 0.05 | 0.056883
3.647 | 0.4625 | 0.05 | 0.056883
3.647 | 0.46458 | 0.05 | 0.056883
3.647 | 0.46667 | 0.05 | 0.056883
3.647 | 0.46875 | 0.05 | 0.056883
3.647 | 0.47083 | 0.05 | 0.056883
3.647 | 0.47292 | 0.05 | 0.056883
3.65 | 0.475 | 0.047 | 0.05347
3.647 | 0.47708 | 0.05 | 0.056883
3.647 | 0.47917 | 0.05 | 0.056883
3.647 | 0.48125 | 0.05 | 0.056883
3.65 | 0.48333 | 0.047 | 0.05347
3.647 | 0.48542 | 0.05 | 0.056883
3.647 | 0.4875 | 0.05 | 0.056883
3.65 | 0.48958 | 0.047 | 0.05347
3.647 | 0.49167 | 0.05 | 0.056883
3.65 | 0.49375 | 0.047 | 0.05347
3.65 | 0.49583 | 0.047 | 0.05347
3.65 | 0.49792 | 0.047 | 0.05347
3.647 | 0.5 | 0.05 | 0.056883
3.65 | 0.50208 | 0.047 | 0.05347
3.65 | 0.50417 | 0.047 | 0.05347
3.65 | 0.50625 | 0.047 | 0.05347
3.65 | 0.50833 | 0.047 | 0.05347
3.65 | 0.51042 | 0.047 | 0.05347
3.65 | 0.5125 | 0.047 | 0.05347
3.65 | 0.51458 | 0.047 | 0.05347
3.65 | 0.51667 | 0.047 | 0.05347
3.65 | 0.51875 | 0.047 | 0.05347
3.65 | 0.52083 | 0.047 | 0.05347
3.65 | 0.52292 | 0.047 | 0.05347
3.65 | 0.525 | 0.047 | 0.05347
3.65 | 0.52708 | 0.047 | 0.05347
3.652 | 0.52917 | 0.045 | 0.051195
3.652 | 0.53125 | 0.045 | 0.051195
3.65 | 0.53333 | 0.047 | 0.05347
3.652 | 0.53542 | 0.045 | 0.051195
3.652 | 0.5375 | 0.045 | 0.051195
3.65 | 0.53958 | 0.047 | 0.05347
3.652 | 0.54167 | 0.045 | 0.051195
3.652 | 0.54375 | 0.045 | 0.051195
3.652 | 0.54583 | 0.045 | 0.051195
3.652 | 0.54792 | 0.045 | 0.051195
3.652 | 0.55 | 0.045 | 0.051195
3.652 | 0.55208 | 0.045 | 0.051195
3.652 | 0.55417 | 0.045 | 0.051195
3.652 | 0.55625 | 0.045 | 0.051195
3.652 | 0.55833 | 0.045 | 0.051195
3.65 | 0.56042 | 0.047 | 0.05347
3.652 | 0.5625 | 0.045 | 0.051195
3.652 | 0.56458 | 0.045 | 0.051195
3.652 | 0.56667 | 0.045 | 0.051195
3.652 | 0.56875 | 0.045 | 0.051195
3.652 | 0.57083 | 0.045 | 0.051195
3.652 | 0.57292 | 0.045 | 0.051195
3.652 | 0.575 | 0.045 | 0.051195
3.652 | 0.57708 | 0.045 | 0.051195
3.652 | 0.57917 | 0.045 | 0.051195
3.652 | 0.58125 | 0.045 | 0.051195
3.652 | 0.58333 | 0.045 | 0.051195
3.652 | 0.58542 | 0.045 | 0.051195
3.654 | 0.5875 | 0.043 | 0.048919
3.652 | 0.58958 | 0.045 | 0.051195
3.652 | 0.59167 | 0.045 | 0.051195
3.652 | 0.59375 | 0.045 | 0.051195
3.654 | 0.59583 | 0.043 | 0.048919
3.654 | 0.59792 | 0.043 | 0.048919
3.654 | 0.6 | 0.043 | 0.048919
3.654 | 0.60208 | 0.043 | 0.048919
3.654 | 0.60417 | 0.043 | 0.048919
3.654 | 0.60625 | 0.043 | 0.048919
3.652 | 0.60833 | 0.045 | 0.051195
3.654 | 0.61042 | 0.043 | 0.048919
3.654 | 0.6125 | 0.043 | 0.048919
3.654 | 0.61458 | 0.043 | 0.048919
3.654 | 0.61667 | 0.043 | 0.048919
3.654 | 0.61875 | 0.043 | 0.048919
3.654 | 0.62083 | 0.043 | 0.048919
3.654 | 0.62292 | 0.043 | 0.048919
3.654 | 0.625 | 0.043 | 0.048919
3.654 | 0.62708 | 0.043 | 0.048919
3.654 | 0.62917 | 0.043 | 0.048919
3.654 | 0.63125 | 0.043 | 0.048919
3.657 | 0.63333 | 0.04 | 0.045506
3.654 | 0.63542 | 0.043 | 0.048919
3.654 | 0.6375 | 0.043 | 0.048919
3.654 | 0.63958 | 0.043 | 0.048919
3.655 | 0.64167 | 0.042 | 0.047782
3.655 | 0.64375 | 0.042 | 0.047782
3.654 | 0.64583 | 0.043 | 0.048919
3.657 | 0.64792 | 0.04 | 0.045506
3.654 | 0.65 | 0.043 | 0.048919
3.657 | 0.65208 | 0.04 | 0.045506
3.657 | 0.65417 | 0.04 | 0.045506
3.657 | 0.65625 | 0.04 | 0.045506
3.657 | 0.65833 | 0.04 | 0.045506
3.657 | 0.66042 | 0.04 | 0.045506
3.657 | 0.6625 | 0.04 | 0.045506
3.657 | 0.66458 | 0.04 | 0.045506
3.657 | 0.66667 | 0.04 | 0.045506
3.657 | 0.66875 | 0.04 | 0.045506
3.657 | 0.67083 | 0.04 | 0.045506
3.659 | 0.67292 | 0.038 | 0.043231
3.657 | 0.675 | 0.04 | 0.045506
3.657 | 0.67708 | 0.04 | 0.045506
3.657 | 0.67917 | 0.04 | 0.045506
3.657 | 0.68125 | 0.04 | 0.045506
3.657 | 0.68333 | 0.04 | 0.045506
3.657 | 0.68542 | 0.04 | 0.045506
3.657 | 0.6875 | 0.04 | 0.045506
3.657 | 0.68958 | 0.04 | 0.045506
3.659 | 0.69167 | 0.038 | 0.043231
3.657 | 0.69375 | 0.04 | 0.045506
3.657 | 0.69583 | 0.04 | 0.045506
3.659 | 0.69792 | 0.038 | 0.043231
3.657 | 0.7 | 0.04 | 0.045506
3.659 | 0.70208 | 0.038 | 0.043231
3.659 | 0.70417 | 0.038 | 0.043231
3.657 | 0.70625 | 0.04 | 0.045506
3.657 | 0.70833 | 0.04 | 0.045506
3.657 | 0.71042 | 0.04 | 0.045506
3.659 | 0.7125 | 0.038 | 0.043231
3.659 | 0.71458 | 0.038 | 0.043231
3.659 | 0.71667 | 0.038 | 0.043231
3.657 | 0.71875 | 0.04 | 0.045506
3.659 | 0.72083 | 0.038 | 0.043231
3.659 | 0.72292 | 0.038 | 0.043231
3.659 | 0.725 | 0.038 | 0.043231
3.659 | 0.72708 | 0.038 | 0.043231
3.657 | 0.72917 | 0.04 | 0.045506
3.659 | 0.73125 | 0.038 | 0.043231
3.657 | 0.73333 | 0.04 | 0.045506
3.662 | 0.73542 | 0.035 | 0.039818
3.659 | 0.7375 | 0.038 | 0.043231
3.662 | 0.73958 | 0.035 | 0.039818
3.659 | 0.74167 | 0.038 | 0.043231
3.662 | 0.74375 | 0.035 | 0.039818
3.662 | 0.74583 | 0.035 | 0.039818
3.659 | 0.74792 | 0.038 | 0.043231
3.659 | 0.75 | 0.038 | 0.043231
3.662 | 0.75208 | 0.035 | 0.039818
3.659 | 0.75417 | 0.038 | 0.043231
3.662 | 0.75625 | 0.035 | 0.039818
3.662 | 0.75833 | 0.035 | 0.039818
3.659 | 0.76042 | 0.038 | 0.043231
3.662 | 0.7625 | 0.035 | 0.039818
3.659 | 0.76458 | 0.038 | 0.043231
3.659 | 0.76667 | 0.038 | 0.043231
3.659 | 0.76875 | 0.038 | 0.043231
3.659 | 0.77083 | 0.038 | 0.043231
3.662 | 0.77292 | 0.035 | 0.039818
3.662 | 0.775 | 0.035 | 0.039818
3.662 | 0.77708 | 0.035 | 0.039818
3.662 | 0.77917 | 0.035 | 0.039818
3.659 | 0.78125 | 0.038 | 0.043231
3.659 | 0.78333 | 0.038 | 0.043231
3.659 | 0.78542 | 0.038 | 0.043231
3.662 | 0.7875 | 0.035 | 0.039818
3.662 | 0.78958 | 0.035 | 0.039818
3.662 | 0.79167 | 0.035 | 0.039818
3.659 | 0.79375 | 0.038 | 0.043231
3.662 | 0.79583 | 0.035 | 0.039818
3.662 | 0.79792 | 0.035 | 0.039818
3.662 | 0.8 | 0.035 | 0.039818
3.662 | 0.80208 | 0.035 | 0.039818
3.662 | 0.80417 | 0.035 | 0.039818
3.659 | 0.80625 | 0.038 | 0.043231
3.662 | 0.80833 | 0.035 | 0.039818
3.662 | 0.81042 | 0.035 | 0.039818
3.662 | 0.8125 | 0.035 | 0.039818
3.662 | 0.81458 | 0.035 | 0.039818
3.662 | 0.81667 | 0.035 | 0.039818
3.662 | 0.81875 | 0.035 | 0.039818
3.662 | 0.82083 | 0.035 | 0.039818
3.662 | 0.82292 | 0.035 | 0.039818
3.664 | 0.825 | 0.033 | 0.037543
3.662 | 0.82708 | 0.035 | 0.039818
3.662 | 0.82917 | 0.035 | 0.039818
3.664 | 0.83125 | 0.033 | 0.037543
3.662 | 0.83333 | 0.035 | 0.039818
3.662 | 0.83542 | 0.035 | 0.039818
3.662 | 0.8375 | 0.035 | 0.039818
3.662 | 0.83958 | 0.035 | 0.039818
3.662 | 0.84167 | 0.035 | 0.039818
3.662 | 0.84375 | 0.035 | 0.039818
3.664 | 0.84583 | 0.033 | 0.037543
3.662 | 0.84792 | 0.035 | 0.039818
3.664 | 0.85 | 0.033 | 0.037543
3.664 | 0.85208 | 0.033 | 0.037543
3.664 | 0.85417 | 0.033 | 0.037543
3.664 | 0.85625 | 0.033 | 0.037543
3.664 | 0.85833 | 0.033 | 0.037543
3.664 | 0.86042 | 0.033 | 0.037543
3.664 | 0.8625 | 0.033 | 0.037543
3.664 | 0.86458 | 0.033 | 0.037543
3.664 | 0.86667 | 0.033 | 0.037543
3.664 | 0.86875 | 0.033 | 0.037543
3.662 | 0.87083 | 0.035 | 0.039818
3.662 | 0.87292 | 0.035 | 0.039818
3.664 | 0.875 | 0.033 | 0.037543
3.664 | 0.87708 | 0.033 | 0.037543
3.664 | 0.87917 | 0.033 | 0.037543
3.664 | 0.88125 | 0.033 | 0.037543
3.664 | 0.88333 | 0.033 | 0.037543
3.664 | 0.88542 | 0.033 | 0.037543
3.666 | 0.8875 | 0.031 | 0.035267
3.664 | 0.88958 | 0.033 | 0.037543
3.664 | 0.89167 | 0.033 | 0.037543
3.664 | 0.89375 | 0.033 | 0.037543
3.664 | 0.89583 | 0.033 | 0.037543
3.664 | 0.89792 | 0.033 | 0.037543
3.662 | 0.9 | 0.035 | 0.039818
3.664 | 0.90208 | 0.033 | 0.037543
3.664 | 0.90417 | 0.033 | 0.037543
3.664 | 0.90625 | 0.033 | 0.037543
3.666 | 0.90833 | 0.031 | 0.035267
3.666 | 0.91042 | 0.031 | 0.035267
3.664 | 0.9125 | 0.033 | 0.037543
3.664 | 0.91458 | 0.033 | 0.037543
3.664 | 0.91667 | 0.033 | 0.037543
3.664 | 0.91875 | 0.033 | 0.037543
3.666 | 0.92083 | 0.031 | 0.035267
3.664 | 0.92292 | 0.033 | 0.037543
3.664 | 0.925 | 0.033 | 0.037543
3.666 | 0.92708 | 0.031 | 0.035267
3.666 | 0.92917 | 0.031 | 0.035267
3.666 | 0.93125 | 0.031 | 0.035267
3.664 | 0.93333 | 0.033 | 0.037543
3.666 | 0.93542 | 0.031 | 0.035267
3.664 | 0.9375 | 0.033 | 0.037543
3.666 | 0.93958 | 0.031 | 0.035267
3.664 | 0.94167 | 0.033 | 0.037543
3.666 | 0.94375 | 0.031 | 0.035267
3.664 | 0.94583 | 0.033 | 0.037543
3.666 | 0.94792 | 0.031 | 0.035267
3.666 | 0.95 | 0.031 | 0.035267
3.664 | 0.95208 | 0.033 | 0.037543
3.666 | 0.95417 | 0.031 | 0.035267
3.666 | 0.95625 | 0.031 | 0.035267
3.666 | 0.95833 | 0.031 | 0.035267
3.666 | 0.96042 | 0.031 | 0.035267
3.664 | 0.9625 | 0.033 | 0.037543
3.666 | 0.96458 | 0.031 | 0.035267
3.666 | 0.96667 | 0.031 | 0.035267
3.666 | 0.96875 | 0.031 | 0.035267
3.666 | 0.97083 | 0.031 | 0.035267
3.666 | 0.97292 | 0.031 | 0.035267
3.666 | 0.975 | 0.031 | 0.035267
3.666 | 0.97708 | 0.031 | 0.035267
3.666 | 0.97917 | 0.031 | 0.035267
3.666 | 0.98125 | 0.031 | 0.035267
3.666 | 0.98333 | 0.031 | 0.035267
3.666 | 0.98542 | 0.031 | 0.035267
3.664 | 0.9875 | 0.033 | 0.037543
3.666 | 0.98958 | 0.031 | 0.035267
3.666 | 0.99167 | 0.031 | 0.035267
3.666 | 0.99375 | 0.031 | 0.035267
3.666 | 0.99583 | 0.031 | 0.035267
3.664 | 0.99792 | 0.033 | 0.037543
3.666 | 1 | 0.031 | 0.035267
3.666 | 1.0021 | 0.031 | 0.035267
3.666 | 1.0042 | 0.031 | 0.035267
3.666 | 1.0063 | 0.031 | 0.035267
3.666 | 1.0083 | 0.031 | 0.035267
3.666 | 1.0104 | 0.031 | 0.035267
3.666 | 1.0125 | 0.031 | 0.035267
3.664 | 1.0146 | 0.033 | 0.037543
3.666 | 1.0167 | 0.031 | 0.035267
3.666 | 1.0188 | 0.031 | 0.035267
3.666 | 1.0208 | 0.031 | 0.035267
3.666 | 1.0229 | 0.031 | 0.035267
3.666 | 1.025 | 0.031 | 0.035267
3.666 | 1.0271 | 0.031 | 0.035267
3.669 | 1.0292 | 0.028 | 0.031854
3.666 | 1.0312 | 0.031 | 0.035267
3.666 | 1.0333 | 0.031 | 0.035267
3.666 | 1.0354 | 0.031 | 0.035267
3.666 | 1.0375 | 0.031 | 0.035267
3.666 | 1.0396 | 0.031 | 0.035267
3.666 | 1.0417 | 0.031 | 0.035267
3.666 | 1.0437 | 0.031 | 0.035267
3.666 | 1.0458 | 0.031 | 0.035267
3.666 | 1.0479 | 0.031 | 0.035267
3.666 | 1.05 | 0.031 | 0.035267
3.669 | 1.0521 | 0.028 | 0.031854
3.669 | 1.0542 | 0.028 | 0.031854
3.666 | 1.0562 | 0.031 | 0.035267
3.666 | 1.0583 | 0.031 | 0.035267
3.666 | 1.0604 | 0.031 | 0.035267
3.669 | 1.0625 | 0.028 | 0.031854
3.669 | 1.0646 | 0.028 | 0.031854
3.666 | 1.0667 | 0.031 | 0.035267
3.666 | 1.0688 | 0.031 | 0.035267
3.666 | 1.0708 | 0.031 | 0.035267
3.666 | 1.0729 | 0.031 | 0.035267
3.669 | 1.075 | 0.028 | 0.031854
3.666 | 1.0771 | 0.031 | 0.035267
3.669 | 1.0792 | 0.028 | 0.031854
3.666 | 1.0813 | 0.031 | 0.035267
3.669 | 1.0833 | 0.028 | 0.031854
3.669 | 1.0854 | 0.028 | 0.031854
3.666 | 1.0875 | 0.031 | 0.035267
3.666 | 1.0896 | 0.031 | 0.035267
3.669 | 1.0917 | 0.028 | 0.031854
3.669 | 1.0938 | 0.028 | 0.031854
3.669 | 1.0958 | 0.028 | 0.031854
3.669 | 1.0979 | 0.028 | 0.031854
3.669 | 1.1 | 0.028 | 0.031854
3.669 | 1.1021 | 0.028 | 0.031854
3.666 | 1.1042 | 0.031 | 0.035267
3.669 | 1.1062 | 0.028 | 0.031854
3.669 | 1.1083 | 0.028 | 0.031854
3.666 | 1.1104 | 0.031 | 0.035267
3.666 | 1.1125 | 0.031 | 0.035267
3.669 | 1.1146 | 0.028 | 0.031854
3.666 | 1.1167 | 0.031 | 0.035267
3.669 | 1.1187 | 0.028 | 0.031854
3.666 | 1.1208 | 0.031 | 0.035267
3.669 | 1.1229 | 0.028 | 0.031854
3.669 | 1.125 | 0.028 | 0.031854
3.666 | 1.1271 | 0.031 | 0.035267
3.669 | 1.1292 | 0.028 | 0.031854
3.669 | 1.1313 | 0.028 | 0.031854
3.666 | 1.1333 | 0.031 | 0.035267
3.669 | 1.1354 | 0.028 | 0.031854
3.669 | 1.1375 | 0.028 | 0.031854
3.669 | 1.1396 | 0.028 | 0.031854
END