## DATA
PZ-5D FALLING HEAD TEST 1
| WELL NO. | PZ-5D
| DATE | 2018-10-17
| INITAL HEAD ON TRANSDUCER | 11.511 | FEET H2O
| INITIAL DEPTH TO WATER | 8.36 | FEET (bgs)
| CASING DIAMETER | 1 | INCHES
| SAND DIAMETER | 4 | INCHES
| TOP OF OPEN INTERVAL | 12.5 | FEET (bgs)
| BOTTOM OF OPEN INTERVAL | 17.5 | FEET (bgs)
| SATURATED THICKNESS | 5 | FEET
| WATER TABLE TO BOTTOM OF SCREEN | 5 | FEET
| OPEN INTERVAL LENGTH | 5 | FEET
| STATIC IN SCREEN? | N
| MAX. HEAD CHANGE | 2.0208 | FEET
| DEPTH TO WATER AT MAX. CHANGE | 10.3808 | FEET (bgs)
| HEAD AT MAX. CHANGE IN SCREEN | N
| EXPECTED DISPLACEMENT | <1 | FEET H2O
FEET OF | TEST | HEAD | HEAD
WATER | ELAPSED | CHANGE | RATIO
TIME
(FEET) | (MIN) | (FEET)
12.168 | 0 | 0.657 | 1
12.161 | 0.0041667 | 0.65 | 0.98935
12.128 | 0.00625 | 0.617 | 0.93912
12.119 | 0.0083333 | 0.608 | 0.92542
12.123 | 0.010417 | 0.612 | 0.93151
12.116 | 0.0125 | 0.605 | 0.92085
12.121 | 0.014583 | 0.61 | 0.92846
12.137 | 0.016667 | 0.626 | 0.95282
12.128 | 0.01875 | 0.617 | 0.93912
12.109 | 0.020833 | 0.598 | 0.9102
12.107 | 0.022917 | 0.596 | 0.90715
12.1 | 0.025 | 0.589 | 0.8965
12.102 | 0.027083 | 0.591 | 0.89954
12.102 | 0.029167 | 0.591 | 0.89954
12.1 | 0.03125 | 0.589 | 0.8965
12.095 | 0.033333 | 0.584 | 0.88889
12.093 | 0.035417 | 0.582 | 0.88584
12.093 | 0.0375 | 0.582 | 0.88584
12.088 | 0.039583 | 0.577 | 0.87823
12.086 | 0.041667 | 0.575 | 0.87519
12.084 | 0.04375 | 0.573 | 0.87215
12.081 | 0.045833 | 0.57 | 0.86758
12.079 | 0.047917 | 0.568 | 0.86454
12.077 | 0.05 | 0.566 | 0.86149
12.07 | 0.052083 | 0.559 | 0.85084
12.07 | 0.054167 | 0.559 | 0.85084
12.07 | 0.05625 | 0.559 | 0.85084
12.067 | 0.058333 | 0.556 | 0.84627
12.063 | 0.060417 | 0.552 | 0.84018
12.06 | 0.0625 | 0.549 | 0.83562
12.058 | 0.064583 | 0.547 | 0.83257
12.056 | 0.066667 | 0.545 | 0.82953
12.056 | 0.06875 | 0.545 | 0.82953
12.053 | 0.070833 | 0.542 | 0.82496
12.049 | 0.072917 | 0.538 | 0.81887
12.046 | 0.075 | 0.535 | 0.81431
12.046 | 0.077083 | 0.535 | 0.81431
12.042 | 0.079167 | 0.531 | 0.80822
12.039 | 0.08125 | 0.528 | 0.80365
12.039 | 0.083333 | 0.528 | 0.80365
12.037 | 0.085417 | 0.526 | 0.80061
12.035 | 0.0875 | 0.524 | 0.79756
12.03 | 0.089583 | 0.519 | 0.78995
12.03 | 0.091667 | 0.519 | 0.78995
12.028 | 0.09375 | 0.517 | 0.78691
12.025 | 0.095833 | 0.514 | 0.78234
12.023 | 0.097917 | 0.512 | 0.7793
12.018 | 0.1 | 0.507 | 0.77169
12.018 | 0.10208 | 0.507 | 0.77169
12.016 | 0.10417 | 0.505 | 0.76865
12.014 | 0.10625 | 0.503 | 0.7656
12.011 | 0.10833 | 0.5 | 0.76104
12.011 | 0.11042 | 0.5 | 0.76104
12.009 | 0.1125 | 0.498 | 0.75799
12.007 | 0.11458 | 0.496 | 0.75495
12.004 | 0.11667 | 0.493 | 0.75038
12.002 | 0.11875 | 0.491 | 0.74734
12.002 | 0.12083 | 0.491 | 0.74734
12 | 0.12292 | 0.489 | 0.74429
11.995 | 0.125 | 0.484 | 0.73668
11.995 | 0.12708 | 0.484 | 0.73668
11.995 | 0.12917 | 0.484 | 0.73668
11.993 | 0.13125 | 0.482 | 0.73364
11.988 | 0.13333 | 0.477 | 0.72603
11.988 | 0.13542 | 0.477 | 0.72603
11.986 | 0.1375 | 0.475 | 0.72298
11.983 | 0.13958 | 0.472 | 0.71842
11.981 | 0.14167 | 0.47 | 0.71537
11.979 | 0.14375 | 0.468 | 0.71233
11.979 | 0.14583 | 0.468 | 0.71233
11.976 | 0.14792 | 0.465 | 0.70776
11.974 | 0.15 | 0.463 | 0.70472
11.972 | 0.15208 | 0.461 | 0.70167
11.969 | 0.15417 | 0.458 | 0.69711
11.967 | 0.15625 | 0.456 | 0.69406
11.967 | 0.15833 | 0.456 | 0.69406
11.965 | 0.16042 | 0.454 | 0.69102
11.962 | 0.1625 | 0.451 | 0.68645
11.96 | 0.16458 | 0.449 | 0.68341
11.958 | 0.16667 | 0.447 | 0.68037
11.955 | 0.16875 | 0.444 | 0.6758
11.955 | 0.17083 | 0.444 | 0.6758
11.953 | 0.17292 | 0.442 | 0.67275
11.951 | 0.175 | 0.44 | 0.66971
11.951 | 0.17708 | 0.44 | 0.66971
11.948 | 0.17917 | 0.437 | 0.66514
11.946 | 0.18125 | 0.435 | 0.6621
11.946 | 0.18333 | 0.435 | 0.6621
11.941 | 0.18542 | 0.43 | 0.65449
11.941 | 0.1875 | 0.43 | 0.65449
11.939 | 0.18958 | 0.428 | 0.65145
11.939 | 0.19167 | 0.428 | 0.65145
11.937 | 0.19375 | 0.426 | 0.6484
11.934 | 0.19583 | 0.423 | 0.64384
11.934 | 0.19792 | 0.423 | 0.64384
11.93 | 0.2 | 0.419 | 0.63775
11.93 | 0.20208 | 0.419 | 0.63775
11.93 | 0.20417 | 0.419 | 0.63775
11.927 | 0.20625 | 0.416 | 0.63318
11.925 | 0.20833 | 0.414 | 0.63014
11.922 | 0.21042 | 0.411 | 0.62557
11.925 | 0.2125 | 0.414 | 0.63014
11.92 | 0.21458 | 0.409 | 0.62253
11.922 | 0.21667 | 0.411 | 0.62557
11.918 | 0.21875 | 0.407 | 0.61948
11.915 | 0.22083 | 0.404 | 0.61492
11.915 | 0.22292 | 0.404 | 0.61492
11.915 | 0.225 | 0.404 | 0.61492
11.913 | 0.22708 | 0.402 | 0.61187
11.913 | 0.22917 | 0.402 | 0.61187
11.911 | 0.23125 | 0.4 | 0.60883
11.908 | 0.23333 | 0.397 | 0.60426
11.906 | 0.23542 | 0.395 | 0.60122
11.906 | 0.2375 | 0.395 | 0.60122
11.904 | 0.23958 | 0.393 | 0.59817
11.904 | 0.24167 | 0.393 | 0.59817
11.901 | 0.24375 | 0.39 | 0.59361
11.899 | 0.24583 | 0.388 | 0.59056
11.899 | 0.24792 | 0.388 | 0.59056
11.899 | 0.25 | 0.388 | 0.59056
11.899 | 0.25208 | 0.388 | 0.59056
11.894 | 0.25417 | 0.383 | 0.58295
11.892 | 0.25625 | 0.381 | 0.57991
11.894 | 0.25833 | 0.383 | 0.58295
11.892 | 0.26042 | 0.381 | 0.57991
11.89 | 0.2625 | 0.379 | 0.57686
11.887 | 0.26458 | 0.376 | 0.5723
11.887 | 0.26667 | 0.376 | 0.5723
11.885 | 0.26875 | 0.374 | 0.56925
11.883 | 0.27083 | 0.372 | 0.56621
11.883 | 0.27292 | 0.372 | 0.56621
11.883 | 0.275 | 0.372 | 0.56621
11.88 | 0.27708 | 0.369 | 0.56164
11.878 | 0.27917 | 0.367 | 0.5586
11.878 | 0.28125 | 0.367 | 0.5586
11.878 | 0.28333 | 0.367 | 0.5586
11.873 | 0.28542 | 0.362 | 0.55099
11.873 | 0.2875 | 0.362 | 0.55099
11.873 | 0.28958 | 0.362 | 0.55099
11.873 | 0.29167 | 0.362 | 0.55099
11.869 | 0.29375 | 0.358 | 0.5449
11.869 | 0.29583 | 0.358 | 0.5449
11.869 | 0.29792 | 0.358 | 0.5449
11.866 | 0.3 | 0.355 | 0.54033
11.864 | 0.30208 | 0.353 | 0.53729
11.864 | 0.30417 | 0.353 | 0.53729
11.862 | 0.30625 | 0.351 | 0.53425
11.862 | 0.30833 | 0.351 | 0.53425
11.859 | 0.31042 | 0.348 | 0.52968
11.859 | 0.3125 | 0.348 | 0.52968
11.857 | 0.31458 | 0.346 | 0.52664
11.857 | 0.31667 | 0.346 | 0.52664
11.857 | 0.31875 | 0.346 | 0.52664
11.855 | 0.32083 | 0.344 | 0.52359
11.852 | 0.32292 | 0.341 | 0.51903
11.852 | 0.325 | 0.341 | 0.51903
11.85 | 0.32708 | 0.339 | 0.51598
11.852 | 0.32917 | 0.341 | 0.51903
11.848 | 0.33125 | 0.337 | 0.51294
11.845 | 0.33333 | 0.334 | 0.50837
11.845 | 0.33542 | 0.334 | 0.50837
11.845 | 0.3375 | 0.334 | 0.50837
11.843 | 0.33958 | 0.332 | 0.50533
11.843 | 0.34167 | 0.332 | 0.50533
11.841 | 0.34375 | 0.33 | 0.50228
11.841 | 0.34583 | 0.33 | 0.50228
11.838 | 0.34792 | 0.327 | 0.49772
11.838 | 0.35 | 0.327 | 0.49772
11.836 | 0.35208 | 0.325 | 0.49467
11.836 | 0.35417 | 0.325 | 0.49467
11.836 | 0.35625 | 0.325 | 0.49467
11.836 | 0.35833 | 0.325 | 0.49467
11.834 | 0.36042 | 0.323 | 0.49163
11.834 | 0.3625 | 0.323 | 0.49163
11.831 | 0.36458 | 0.32 | 0.48706
11.831 | 0.36667 | 0.32 | 0.48706
11.831 | 0.36875 | 0.32 | 0.48706
11.829 | 0.37083 | 0.318 | 0.48402
11.827 | 0.37292 | 0.316 | 0.48097
11.827 | 0.375 | 0.316 | 0.48097
11.827 | 0.37708 | 0.316 | 0.48097
11.827 | 0.37917 | 0.316 | 0.48097
11.824 | 0.38125 | 0.313 | 0.47641
11.824 | 0.38333 | 0.313 | 0.47641
11.822 | 0.38542 | 0.311 | 0.47336
11.822 | 0.3875 | 0.311 | 0.47336
11.822 | 0.38958 | 0.311 | 0.47336
11.822 | 0.39167 | 0.311 | 0.47336
11.82 | 0.39375 | 0.309 | 0.47032
11.82 | 0.39583 | 0.309 | 0.47032
11.817 | 0.39792 | 0.306 | 0.46575
11.817 | 0.4 | 0.306 | 0.46575
11.815 | 0.40208 | 0.304 | 0.46271
11.815 | 0.40417 | 0.304 | 0.46271
11.815 | 0.40625 | 0.304 | 0.46271
11.815 | 0.40833 | 0.304 | 0.46271
11.813 | 0.41042 | 0.302 | 0.45967
11.813 | 0.4125 | 0.302 | 0.45967
11.81 | 0.41458 | 0.299 | 0.4551
11.81 | 0.41667 | 0.299 | 0.4551
11.81 | 0.41875 | 0.299 | 0.4551
11.808 | 0.42083 | 0.297 | 0.45205
11.808 | 0.42292 | 0.297 | 0.45205
11.806 | 0.425 | 0.295 | 0.44901
11.806 | 0.42708 | 0.295 | 0.44901
11.803 | 0.42917 | 0.292 | 0.44444
11.803 | 0.43125 | 0.292 | 0.44444
11.803 | 0.43333 | 0.292 | 0.44444
11.803 | 0.43542 | 0.292 | 0.44444
11.801 | 0.4375 | 0.29 | 0.4414
11.801 | 0.43958 | 0.29 | 0.4414
11.801 | 0.44167 | 0.29 | 0.4414
11.799 | 0.44375 | 0.288 | 0.43836
11.796 | 0.44583 | 0.285 | 0.43379
11.799 | 0.44792 | 0.288 | 0.43836
11.799 | 0.45 | 0.288 | 0.43836
11.794 | 0.45208 | 0.283 | 0.43075
11.796 | 0.45417 | 0.285 | 0.43379
11.796 | 0.45625 | 0.285 | 0.43379
11.794 | 0.45833 | 0.283 | 0.43075
11.794 | 0.46042 | 0.283 | 0.43075
11.792 | 0.4625 | 0.281 | 0.4277
11.792 | 0.46458 | 0.281 | 0.4277
11.792 | 0.46667 | 0.281 | 0.4277
11.789 | 0.46875 | 0.278 | 0.42314
11.792 | 0.47083 | 0.281 | 0.4277
11.789 | 0.47292 | 0.278 | 0.42314
11.789 | 0.475 | 0.278 | 0.42314
11.787 | 0.47708 | 0.276 | 0.42009
11.787 | 0.47917 | 0.276 | 0.42009
11.787 | 0.48125 | 0.276 | 0.42009
11.787 | 0.48333 | 0.276 | 0.42009
11.785 | 0.48542 | 0.274 | 0.41705
11.785 | 0.4875 | 0.274 | 0.41705
11.782 | 0.48958 | 0.271 | 0.41248
11.782 | 0.49167 | 0.271 | 0.41248
11.782 | 0.49375 | 0.271 | 0.41248
11.782 | 0.49583 | 0.271 | 0.41248
11.782 | 0.49792 | 0.271 | 0.41248
11.78 | 0.5 | 0.269 | 0.40944
11.78 | 0.50208 | 0.269 | 0.40944
11.78 | 0.50417 | 0.269 | 0.40944
11.778 | 0.50625 | 0.267 | 0.40639
11.778 | 0.50833 | 0.267 | 0.40639
11.778 | 0.51042 | 0.267 | 0.40639
11.775 | 0.5125 | 0.264 | 0.40183
11.775 | 0.51458 | 0.264 | 0.40183
11.773 | 0.51667 | 0.262 | 0.39878
11.773 | 0.51875 | 0.262 | 0.39878
11.773 | 0.52083 | 0.262 | 0.39878
11.773 | 0.52292 | 0.262 | 0.39878
11.773 | 0.525 | 0.262 | 0.39878
11.771 | 0.52708 | 0.26 | 0.39574
11.771 | 0.52917 | 0.26 | 0.39574
11.768 | 0.53125 | 0.257 | 0.39117
11.771 | 0.53333 | 0.26 | 0.39574
11.768 | 0.53542 | 0.257 | 0.39117
11.766 | 0.5375 | 0.255 | 0.38813
11.768 | 0.53958 | 0.257 | 0.39117
11.768 | 0.54167 | 0.257 | 0.39117
11.766 | 0.54375 | 0.255 | 0.38813
11.764 | 0.54583 | 0.253 | 0.38508
11.764 | 0.54792 | 0.253 | 0.38508
11.764 | 0.55 | 0.253 | 0.38508
11.761 | 0.55208 | 0.25 | 0.38052
11.761 | 0.55417 | 0.25 | 0.38052
11.761 | 0.55625 | 0.25 | 0.38052
11.759 | 0.55833 | 0.248 | 0.37747
11.761 | 0.56042 | 0.25 | 0.38052
11.759 | 0.5625 | 0.248 | 0.37747
11.759 | 0.56458 | 0.248 | 0.37747
11.759 | 0.56667 | 0.248 | 0.37747
11.759 | 0.56875 | 0.248 | 0.37747
11.757 | 0.57083 | 0.246 | 0.37443
11.759 | 0.57292 | 0.248 | 0.37747
11.757 | 0.575 | 0.246 | 0.37443
11.754 | 0.57708 | 0.243 | 0.36986
11.754 | 0.57917 | 0.243 | 0.36986
11.754 | 0.58125 | 0.243 | 0.36986
11.754 | 0.58333 | 0.243 | 0.36986
11.752 | 0.58542 | 0.241 | 0.36682
11.752 | 0.5875 | 0.241 | 0.36682
11.752 | 0.58958 | 0.241 | 0.36682
11.752 | 0.59167 | 0.241 | 0.36682
11.75 | 0.59375 | 0.239 | 0.36377
11.75 | 0.59583 | 0.239 | 0.36377
11.75 | 0.59792 | 0.239 | 0.36377
11.75 | 0.6 | 0.239 | 0.36377
11.75 | 0.60208 | 0.239 | 0.36377
11.747 | 0.60417 | 0.236 | 0.35921
11.747 | 0.60625 | 0.236 | 0.35921
11.747 | 0.60833 | 0.236 | 0.35921
11.745 | 0.61042 | 0.234 | 0.35616
11.747 | 0.6125 | 0.236 | 0.35921
11.745 | 0.61458 | 0.234 | 0.35616
11.745 | 0.61667 | 0.234 | 0.35616
11.745 | 0.61875 | 0.234 | 0.35616
11.745 | 0.62083 | 0.234 | 0.35616
11.743 | 0.62292 | 0.232 | 0.35312
11.743 | 0.625 | 0.232 | 0.35312
11.743 | 0.62708 | 0.232 | 0.35312
11.74 | 0.62917 | 0.229 | 0.34855
11.74 | 0.63125 | 0.229 | 0.34855
11.74 | 0.63333 | 0.229 | 0.34855
11.74 | 0.63542 | 0.229 | 0.34855
11.738 | 0.6375 | 0.227 | 0.34551
11.74 | 0.63958 | 0.229 | 0.34855
11.738 | 0.64167 | 0.227 | 0.34551
11.738 | 0.64375 | 0.227 | 0.34551
11.738 | 0.64583 | 0.227 | 0.34551
11.736 | 0.64792 | 0.225 | 0.34247
11.733 | 0.65 | 0.222 | 0.3379
11.736 | 0.65208 | 0.225 | 0.34247
11.736 | 0.65417 | 0.225 | 0.34247
11.733 | 0.65625 | 0.222 | 0.3379
11.733 | 0.65833 | 0.222 | 0.3379
11.733 | 0.66042 | 0.222 | 0.3379
11.731 | 0.6625 | 0.22 | 0.33486
11.731 | 0.66458 | 0.22 | 0.33486
11.731 | 0.66667 | 0.22 | 0.33486
11.731 | 0.66875 | 0.22 | 0.33486
11.729 | 0.67083 | 0.218 | 0.33181
11.729 | 0.67292 | 0.218 | 0.33181
11.729 | 0.675 | 0.218 | 0.33181
11.729 | 0.67708 | 0.218 | 0.33181
11.729 | 0.67917 | 0.218 | 0.33181
11.729 | 0.68125 | 0.218 | 0.33181
11.729 | 0.68333 | 0.218 | 0.33181
11.724 | 0.68542 | 0.213 | 0.3242
11.726 | 0.6875 | 0.215 | 0.32725
11.726 | 0.68958 | 0.215 | 0.32725
11.724 | 0.69167 | 0.213 | 0.3242
11.726 | 0.69375 | 0.215 | 0.32725
11.724 | 0.69583 | 0.213 | 0.3242
11.722 | 0.69792 | 0.211 | 0.32116
11.722 | 0.7 | 0.211 | 0.32116
11.722 | 0.70208 | 0.211 | 0.32116
11.722 | 0.70417 | 0.211 | 0.32116
11.722 | 0.70625 | 0.211 | 0.32116
11.722 | 0.70833 | 0.211 | 0.32116
11.722 | 0.71042 | 0.211 | 0.32116
11.722 | 0.7125 | 0.211 | 0.32116
11.719 | 0.71458 | 0.208 | 0.31659
11.719 | 0.71667 | 0.208 | 0.31659
11.719 | 0.71875 | 0.208 | 0.31659
11.717 | 0.72083 | 0.206 | 0.31355
11.717 | 0.72292 | 0.206 | 0.31355
11.717 | 0.725 | 0.206 | 0.31355
11.715 | 0.72708 | 0.204 | 0.3105
11.717 | 0.72917 | 0.206 | 0.31355
11.715 | 0.73125 | 0.204 | 0.3105
11.715 | 0.73333 | 0.204 | 0.3105
11.715 | 0.73542 | 0.204 | 0.3105
11.712 | 0.7375 | 0.201 | 0.30594
11.715 | 0.73958 | 0.204 | 0.3105
11.715 | 0.74167 | 0.204 | 0.3105
11.712 | 0.74375 | 0.201 | 0.30594
11.712 | 0.74583 | 0.201 | 0.30594
11.712 | 0.74792 | 0.201 | 0.30594
11.712 | 0.75 | 0.201 | 0.30594
11.712 | 0.75208 | 0.201 | 0.30594
11.712 | 0.75417 | 0.201 | 0.30594
11.71 | 0.75625 | 0.199 | 0.30289
11.71 | 0.75833 | 0.199 | 0.30289
11.71 | 0.76042 | 0.199 | 0.30289
11.708 | 0.7625 | 0.197 | 0.29985
11.708 | 0.76458 | 0.197 | 0.29985
11.708 | 0.76667 | 0.197 | 0.29985
11.708 | 0.76875 | 0.197 | 0.29985
11.708 | 0.77083 | 0.197 | 0.29985
11.705 | 0.77292 | 0.194 | 0.29528
11.705 | 0.775 | 0.194 | 0.29528
11.705 | 0.77708 | 0.194 | 0.29528
11.705 | 0.77917 | 0.194 | 0.29528
11.703 | 0.78125 | 0.192 | 0.29224
11.703 | 0.78333 | 0.192 | 0.29224
11.705 | 0.78542 | 0.194 | 0.29528
11.703 | 0.7875 | 0.192 | 0.29224
11.703 | 0.78958 | 0.192 | 0.29224
11.701 | 0.79167 | 0.19 | 0.28919
11.701 | 0.79375 | 0.19 | 0.28919
11.701 | 0.79583 | 0.19 | 0.28919
11.701 | 0.79792 | 0.19 | 0.28919
11.701 | 0.8 | 0.19 | 0.28919
11.701 | 0.80208 | 0.19 | 0.28919
11.701 | 0.80417 | 0.19 | 0.28919
11.698 | 0.80625 | 0.187 | 0.28463
11.698 | 0.80833 | 0.187 | 0.28463
11.696 | 0.81042 | 0.185 | 0.28158
11.698 | 0.8125 | 0.187 | 0.28463
11.698 | 0.81458 | 0.187 | 0.28463
11.698 | 0.81667 | 0.187 | 0.28463
11.696 | 0.81875 | 0.185 | 0.28158
11.696 | 0.82083 | 0.185 | 0.28158
11.696 | 0.82292 | 0.185 | 0.28158
11.693 | 0.825 | 0.182 | 0.27702
11.696 | 0.82708 | 0.185 | 0.28158
11.693 | 0.82917 | 0.182 | 0.27702
11.693 | 0.83125 | 0.182 | 0.27702
11.693 | 0.83333 | 0.182 | 0.27702
11.691 | 0.83542 | 0.18 | 0.27397
11.693 | 0.8375 | 0.182 | 0.27702
11.691 | 0.83958 | 0.18 | 0.27397
11.691 | 0.84167 | 0.18 | 0.27397
11.691 | 0.84375 | 0.18 | 0.27397
11.691 | 0.84583 | 0.18 | 0.27397
11.689 | 0.84792 | 0.178 | 0.27093
11.691 | 0.85 | 0.18 | 0.27397
11.689 | 0.85208 | 0.178 | 0.27093
11.689 | 0.85417 | 0.178 | 0.27093
11.689 | 0.85625 | 0.178 | 0.27093
11.689 | 0.85833 | 0.178 | 0.27093
11.689 | 0.86042 | 0.178 | 0.27093
11.689 | 0.8625 | 0.178 | 0.27093
11.686 | 0.86458 | 0.175 | 0.26636
11.686 | 0.86667 | 0.175 | 0.26636
11.686 | 0.86875 | 0.175 | 0.26636
11.684 | 0.87083 | 0.173 | 0.26332
11.684 | 0.87292 | 0.173 | 0.26332
11.684 | 0.875 | 0.173 | 0.26332
11.684 | 0.87708 | 0.173 | 0.26332
11.684 | 0.87917 | 0.173 | 0.26332
11.684 | 0.88125 | 0.173 | 0.26332
11.684 | 0.88333 | 0.173 | 0.26332
11.684 | 0.88542 | 0.173 | 0.26332
11.684 | 0.8875 | 0.173 | 0.26332
11.682 | 0.88958 | 0.171 | 0.26027
11.682 | 0.89167 | 0.171 | 0.26027
11.682 | 0.89375 | 0.171 | 0.26027
11.682 | 0.89583 | 0.171 | 0.26027
11.682 | 0.89792 | 0.171 | 0.26027
11.679 | 0.9 | 0.168 | 0.25571
11.682 | 0.90208 | 0.171 | 0.26027
11.679 | 0.90417 | 0.168 | 0.25571
11.679 | 0.90625 | 0.168 | 0.25571
11.679 | 0.90833 | 0.168 | 0.25571
11.679 | 0.91042 | 0.168 | 0.25571
11.677 | 0.9125 | 0.166 | 0.25266
11.677 | 0.91458 | 0.166 | 0.25266
11.677 | 0.91667 | 0.166 | 0.25266
11.677 | 0.91875 | 0.166 | 0.25266
11.677 | 0.92083 | 0.166 | 0.25266
11.675 | 0.92292 | 0.164 | 0.24962
11.675 | 0.925 | 0.164 | 0.24962
11.677 | 0.92708 | 0.166 | 0.25266
11.675 | 0.92917 | 0.164 | 0.24962
11.675 | 0.93125 | 0.164 | 0.24962
11.675 | 0.93333 | 0.164 | 0.24962
11.675 | 0.93542 | 0.164 | 0.24962
11.675 | 0.9375 | 0.164 | 0.24962
11.672 | 0.93958 | 0.161 | 0.24505
11.672 | 0.94167 | 0.161 | 0.24505
11.672 | 0.94375 | 0.161 | 0.24505
11.672 | 0.94583 | 0.161 | 0.24505
11.672 | 0.94792 | 0.161 | 0.24505
11.672 | 0.95 | 0.161 | 0.24505
11.672 | 0.95208 | 0.161 | 0.24505
11.672 | 0.95417 | 0.161 | 0.24505
11.672 | 0.95625 | 0.161 | 0.24505
11.668 | 0.95833 | 0.157 | 0.23896
11.668 | 0.96042 | 0.157 | 0.23896
11.668 | 0.9625 | 0.157 | 0.23896
11.668 | 0.96458 | 0.157 | 0.23896
11.668 | 0.96667 | 0.157 | 0.23896
11.668 | 0.96875 | 0.157 | 0.23896
11.665 | 0.97083 | 0.154 | 0.2344
11.668 | 0.97292 | 0.157 | 0.23896
11.668 | 0.975 | 0.157 | 0.23896
11.665 | 0.97708 | 0.154 | 0.2344
11.665 | 0.97917 | 0.154 | 0.2344
11.665 | 0.98125 | 0.154 | 0.2344
11.665 | 0.98333 | 0.154 | 0.2344
11.665 | 0.98542 | 0.154 | 0.2344
11.665 | 0.9875 | 0.154 | 0.2344
11.663 | 0.98958 | 0.152 | 0.23135
11.663 | 0.99167 | 0.152 | 0.23135
11.663 | 0.99375 | 0.152 | 0.23135
11.663 | 0.99583 | 0.152 | 0.23135
11.663 | 0.99792 | 0.152 | 0.23135
11.663 | 1 | 0.152 | 0.23135
11.663 | 1.0021 | 0.152 | 0.23135
11.663 | 1.0042 | 0.152 | 0.23135
11.663 | 1.0063 | 0.152 | 0.23135
11.661 | 1.0083 | 0.15 | 0.22831
11.661 | 1.0104 | 0.15 | 0.22831
11.663 | 1.0125 | 0.152 | 0.23135
11.661 | 1.0146 | 0.15 | 0.22831
11.661 | 1.0167 | 0.15 | 0.22831
11.658 | 1.0188 | 0.147 | 0.22374
11.658 | 1.0208 | 0.147 | 0.22374
11.658 | 1.0229 | 0.147 | 0.22374
11.658 | 1.025 | 0.147 | 0.22374
11.658 | 1.0271 | 0.147 | 0.22374
11.658 | 1.0292 | 0.147 | 0.22374
11.656 | 1.0312 | 0.145 | 0.2207
11.656 | 1.0333 | 0.145 | 0.2207
11.656 | 1.0354 | 0.145 | 0.2207
11.654 | 1.0375 | 0.143 | 0.21766
11.656 | 1.0396 | 0.145 | 0.2207
11.654 | 1.0417 | 0.143 | 0.21766
11.654 | 1.0437 | 0.143 | 0.21766
11.651 | 1.0458 | 0.14 | 0.21309
11.654 | 1.0479 | 0.143 | 0.21766
11.651 | 1.05 | 0.14 | 0.21309
11.651 | 1.0521 | 0.14 | 0.21309
11.651 | 1.0542 | 0.14 | 0.21309
11.649 | 1.0562 | 0.138 | 0.21005
11.651 | 1.0583 | 0.14 | 0.21309
11.651 | 1.0604 | 0.14 | 0.21309
11.651 | 1.0625 | 0.14 | 0.21309
11.651 | 1.0646 | 0.14 | 0.21309
11.649 | 1.0667 | 0.138 | 0.21005
11.649 | 1.0688 | 0.138 | 0.21005
11.647 | 1.0708 | 0.136 | 0.207
11.649 | 1.0729 | 0.138 | 0.21005
11.649 | 1.075 | 0.138 | 0.21005
11.647 | 1.0771 | 0.136 | 0.207
11.649 | 1.0792 | 0.138 | 0.21005
11.649 | 1.0813 | 0.138 | 0.21005
11.649 | 1.0833 | 0.138 | 0.21005
11.649 | 1.0854 | 0.138 | 0.21005
11.649 | 1.0875 | 0.138 | 0.21005
11.649 | 1.0896 | 0.138 | 0.21005
11.647 | 1.0917 | 0.136 | 0.207
11.647 | 1.0938 | 0.136 | 0.207
11.649 | 1.0958 | 0.138 | 0.21005
11.647 | 1.0979 | 0.136 | 0.207
11.644 | 1.1 | 0.133 | 0.20244
11.644 | 1.1021 | 0.133 | 0.20244
11.647 | 1.1042 | 0.136 | 0.207
11.647 | 1.1062 | 0.136 | 0.207
11.644 | 1.1083 | 0.133 | 0.20244
11.647 | 1.1104 | 0.136 | 0.207
11.644 | 1.1125 | 0.133 | 0.20244
11.644 | 1.1146 | 0.133 | 0.20244
11.644 | 1.1167 | 0.133 | 0.20244
11.644 | 1.1187 | 0.133 | 0.20244
11.644 | 1.1208 | 0.133 | 0.20244
11.644 | 1.1229 | 0.133 | 0.20244
11.644 | 1.125 | 0.133 | 0.20244
11.642 | 1.1271 | 0.131 | 0.19939
11.644 | 1.1292 | 0.133 | 0.20244
11.642 | 1.1313 | 0.131 | 0.19939
11.642 | 1.1333 | 0.131 | 0.19939
11.642 | 1.1354 | 0.131 | 0.19939
11.642 | 1.1375 | 0.131 | 0.19939
11.642 | 1.1396 | 0.131 | 0.19939
11.64 | 1.1417 | 0.129 | 0.19635
11.64 | 1.1438 | 0.129 | 0.19635
11.642 | 1.1458 | 0.131 | 0.19939
11.642 | 1.1479 | 0.131 | 0.19939
11.64 | 1.15 | 0.129 | 0.19635
11.64 | 1.1521 | 0.129 | 0.19635
11.64 | 1.1542 | 0.129 | 0.19635
11.64 | 1.1562 | 0.129 | 0.19635
11.637 | 1.1583 | 0.126 | 0.19178
11.637 | 1.1604 | 0.126 | 0.19178
11.637 | 1.1625 | 0.126 | 0.19178
11.637 | 1.1646 | 0.126 | 0.19178
11.637 | 1.1667 | 0.126 | 0.19178
11.635 | 1.1688 | 0.124 | 0.18874
11.635 | 1.1708 | 0.124 | 0.18874
11.637 | 1.1729 | 0.126 | 0.19178
11.635 | 1.175 | 0.124 | 0.18874
11.635 | 1.1771 | 0.124 | 0.18874
11.635 | 1.1792 | 0.124 | 0.18874
11.635 | 1.1813 | 0.124 | 0.18874
11.635 | 1.1833 | 0.124 | 0.18874
11.635 | 1.1854 | 0.124 | 0.18874
11.635 | 1.1875 | 0.124 | 0.18874
11.633 | 1.1896 | 0.122 | 0.18569
11.635 | 1.1917 | 0.124 | 0.18874
11.635 | 1.1938 | 0.124 | 0.18874
11.633 | 1.1958 | 0.122 | 0.18569
11.633 | 1.1979 | 0.122 | 0.18569
11.635 | 1.2 | 0.124 | 0.18874
11.633 | 1.2021 | 0.122 | 0.18569
11.633 | 1.2042 | 0.122 | 0.18569
11.635 | 1.2063 | 0.124 | 0.18874
11.633 | 1.2083 | 0.122 | 0.18569
11.633 | 1.2104 | 0.122 | 0.18569
11.633 | 1.2125 | 0.122 | 0.18569
11.633 | 1.2146 | 0.122 | 0.18569
11.633 | 1.2167 | 0.122 | 0.18569
11.633 | 1.2188 | 0.122 | 0.18569
11.63 | 1.2208 | 0.119 | 0.18113
11.633 | 1.2229 | 0.122 | 0.18569
11.63 | 1.225 | 0.119 | 0.18113
11.633 | 1.2271 | 0.122 | 0.18569
11.63 | 1.2292 | 0.119 | 0.18113
11.63 | 1.2313 | 0.119 | 0.18113
11.633 | 1.2333 | 0.122 | 0.18569
11.633 | 1.2354 | 0.122 | 0.18569
11.63 | 1.2375 | 0.119 | 0.18113
11.63 | 1.2396 | 0.119 | 0.18113
11.63 | 1.2417 | 0.119 | 0.18113
11.63 | 1.2438 | 0.119 | 0.18113
11.628 | 1.2458 | 0.117 | 0.17808
11.63 | 1.2479 | 0.119 | 0.18113
11.628 | 1.25 | 0.117 | 0.17808
11.63 | 1.2521 | 0.119 | 0.18113
11.63 | 1.2542 | 0.119 | 0.18113
11.628 | 1.2563 | 0.117 | 0.17808
11.63 | 1.2583 | 0.119 | 0.18113
11.63 | 1.2604 | 0.119 | 0.18113
11.628 | 1.2625 | 0.117 | 0.17808
11.63 | 1.2646 | 0.119 | 0.18113
11.628 | 1.2667 | 0.117 | 0.17808
11.628 | 1.2688 | 0.117 | 0.17808
11.63 | 1.2708 | 0.119 | 0.18113
11.628 | 1.2729 | 0.117 | 0.17808
11.628 | 1.275 | 0.117 | 0.17808
11.628 | 1.2771 | 0.117 | 0.17808
11.628 | 1.2792 | 0.117 | 0.17808
11.628 | 1.2813 | 0.117 | 0.17808
11.63 | 1.2833 | 0.119 | 0.18113
11.628 | 1.2854 | 0.117 | 0.17808
11.628 | 1.2875 | 0.117 | 0.17808
11.628 | 1.2896 | 0.117 | 0.17808
11.628 | 1.2917 | 0.117 | 0.17808
11.626 | 1.2938 | 0.115 | 0.17504
11.626 | 1.2958 | 0.115 | 0.17504
11.626 | 1.2979 | 0.115 | 0.17504
11.628 | 1.3 | 0.117 | 0.17808
11.628 | 1.3021 | 0.117 | 0.17808
11.626 | 1.3042 | 0.115 | 0.17504
11.628 | 1.3063 | 0.117 | 0.17808
11.626 | 1.3083 | 0.115 | 0.17504
11.623 | 1.3104 | 0.112 | 0.17047
11.623 | 1.3125 | 0.112 | 0.17047
11.626 | 1.3146 | 0.115 | 0.17504
11.626 | 1.3167 | 0.115 | 0.17504
11.626 | 1.3188 | 0.115 | 0.17504
11.626 | 1.3208 | 0.115 | 0.17504
11.623 | 1.3229 | 0.112 | 0.17047
11.623 | 1.325 | 0.112 | 0.17047
11.623 | 1.3271 | 0.112 | 0.17047
11.623 | 1.3292 | 0.112 | 0.17047
11.623 | 1.3313 | 0.112 | 0.17047
11.623 | 1.3333 | 0.112 | 0.17047
11.623 | 1.3354 | 0.112 | 0.17047
11.623 | 1.3375 | 0.112 | 0.17047
11.623 | 1.3396 | 0.112 | 0.17047
11.621 | 1.3417 | 0.11 | 0.16743
11.621 | 1.3438 | 0.11 | 0.16743
11.621 | 1.3458 | 0.11 | 0.16743
11.623 | 1.3479 | 0.112 | 0.17047
11.621 | 1.35 | 0.11 | 0.16743
11.621 | 1.3521 | 0.11 | 0.16743
11.621 | 1.3542 | 0.11 | 0.16743
11.621 | 1.3563 | 0.11 | 0.16743
11.621 | 1.3583 | 0.11 | 0.16743
11.619 | 1.3604 | 0.108 | 0.16438
11.621 | 1.3625 | 0.11 | 0.16743
11.621 | 1.3646 | 0.11 | 0.16743
11.621 | 1.3667 | 0.11 | 0.16743
11.621 | 1.3688 | 0.11 | 0.16743
11.621 | 1.3708 | 0.11 | 0.16743
11.619 | 1.3729 | 0.108 | 0.16438
11.621 | 1.375 | 0.11 | 0.16743
11.619 | 1.3771 | 0.108 | 0.16438
11.621 | 1.3792 | 0.11 | 0.16743
11.619 | 1.3813 | 0.108 | 0.16438
11.621 | 1.3833 | 0.11 | 0.16743
11.619 | 1.3854 | 0.108 | 0.16438
11.619 | 1.3875 | 0.108 | 0.16438
11.619 | 1.3896 | 0.108 | 0.16438
11.619 | 1.3917 | 0.108 | 0.16438
11.621 | 1.3938 | 0.11 | 0.16743
11.619 | 1.3958 | 0.108 | 0.16438
11.619 | 1.3979 | 0.108 | 0.16438
11.619 | 1.4 | 0.108 | 0.16438
11.616 | 1.4021 | 0.105 | 0.15982
11.619 | 1.4042 | 0.108 | 0.16438
11.619 | 1.4063 | 0.108 | 0.16438
11.616 | 1.4083 | 0.105 | 0.15982
11.619 | 1.4104 | 0.108 | 0.16438
11.619 | 1.4125 | 0.108 | 0.16438
11.616 | 1.4146 | 0.105 | 0.15982
11.616 | 1.4167 | 0.105 | 0.15982
11.616 | 1.4188 | 0.105 | 0.15982
11.619 | 1.4208 | 0.108 | 0.16438
11.616 | 1.4229 | 0.105 | 0.15982
11.616 | 1.425 | 0.105 | 0.15982
11.616 | 1.4271 | 0.105 | 0.15982
11.616 | 1.4292 | 0.105 | 0.15982
11.616 | 1.4313 | 0.105 | 0.15982
11.614 | 1.4333 | 0.103 | 0.15677
11.614 | 1.4354 | 0.103 | 0.15677
11.616 | 1.4375 | 0.105 | 0.15982
11.616 | 1.4396 | 0.105 | 0.15982
11.616 | 1.4417 | 0.105 | 0.15982
11.614 | 1.4438 | 0.103 | 0.15677
11.614 | 1.4458 | 0.103 | 0.15677
11.614 | 1.4479 | 0.103 | 0.15677
11.614 | 1.45 | 0.103 | 0.15677
11.614 | 1.4521 | 0.103 | 0.15677
11.614 | 1.4542 | 0.103 | 0.15677
11.614 | 1.4563 | 0.103 | 0.15677
11.614 | 1.4583 | 0.103 | 0.15677
11.614 | 1.4604 | 0.103 | 0.15677
11.614 | 1.4625 | 0.103 | 0.15677
11.612 | 1.4646 | 0.101 | 0.15373
11.614 | 1.4667 | 0.103 | 0.15677
11.614 | 1.4688 | 0.103 | 0.15677
11.614 | 1.4708 | 0.103 | 0.15677
11.614 | 1.4729 | 0.103 | 0.15677
11.612 | 1.475 | 0.101 | 0.15373
11.614 | 1.4771 | 0.103 | 0.15677
11.612 | 1.4792 | 0.101 | 0.15373
11.614 | 1.4813 | 0.103 | 0.15677
11.612 | 1.4833 | 0.101 | 0.15373
11.612 | 1.4854 | 0.101 | 0.15373
11.614 | 1.4875 | 0.103 | 0.15677
11.612 | 1.4896 | 0.101 | 0.15373
11.612 | 1.4917 | 0.101 | 0.15373
11.612 | 1.4938 | 0.101 | 0.15373
11.612 | 1.4958 | 0.101 | 0.15373
11.612 | 1.4979 | 0.101 | 0.15373
11.612 | 1.5 | 0.101 | 0.15373
11.612 | 1.5021 | 0.101 | 0.15373
11.612 | 1.5042 | 0.101 | 0.15373
11.612 | 1.5063 | 0.101 | 0.15373
11.612 | 1.5083 | 0.101 | 0.15373
11.612 | 1.5104 | 0.101 | 0.15373
11.612 | 1.5125 | 0.101 | 0.15373
11.609 | 1.5146 | 0.098 | 0.14916
11.609 | 1.5167 | 0.098 | 0.14916
11.612 | 1.5188 | 0.101 | 0.15373
11.612 | 1.5208 | 0.101 | 0.15373
11.609 | 1.5229 | 0.098 | 0.14916
11.609 | 1.525 | 0.098 | 0.14916
11.612 | 1.5271 | 0.101 | 0.15373
11.609 | 1.5292 | 0.098 | 0.14916
11.609 | 1.5313 | 0.098 | 0.14916
11.609 | 1.5333 | 0.098 | 0.14916
11.609 | 1.5354 | 0.098 | 0.14916
11.609 | 1.5375 | 0.098 | 0.14916
11.609 | 1.5396 | 0.098 | 0.14916
11.607 | 1.5417 | 0.096 | 0.14612
11.609 | 1.5438 | 0.098 | 0.14916
11.609 | 1.5458 | 0.098 | 0.14916
11.609 | 1.5479 | 0.098 | 0.14916
11.609 | 1.55 | 0.098 | 0.14916
11.607 | 1.5521 | 0.096 | 0.14612
11.609 | 1.5542 | 0.098 | 0.14916
11.609 | 1.5563 | 0.098 | 0.14916
11.609 | 1.5583 | 0.098 | 0.14916
11.607 | 1.5604 | 0.096 | 0.14612
11.607 | 1.5625 | 0.096 | 0.14612
11.607 | 1.5646 | 0.096 | 0.14612
11.609 | 1.5667 | 0.098 | 0.14916
11.607 | 1.5688 | 0.096 | 0.14612
11.607 | 1.5708 | 0.096 | 0.14612
11.609 | 1.5729 | 0.098 | 0.14916
11.607 | 1.575 | 0.096 | 0.14612
11.607 | 1.5771 | 0.096 | 0.14612
11.607 | 1.5792 | 0.096 | 0.14612
11.607 | 1.5813 | 0.096 | 0.14612
11.607 | 1.5833 | 0.096 | 0.14612
11.607 | 1.5854 | 0.096 | 0.14612
11.605 | 1.5875 | 0.094 | 0.14307
11.605 | 1.5896 | 0.094 | 0.14307
11.607 | 1.5917 | 0.096 | 0.14612
11.607 | 1.5938 | 0.096 | 0.14612
11.607 | 1.5958 | 0.096 | 0.14612
11.607 | 1.5979 | 0.096 | 0.14612
11.607 | 1.6 | 0.096 | 0.14612
11.605 | 1.6021 | 0.094 | 0.14307
11.605 | 1.6042 | 0.094 | 0.14307
11.605 | 1.6063 | 0.094 | 0.14307
11.605 | 1.6083 | 0.094 | 0.14307
11.605 | 1.6104 | 0.094 | 0.14307
11.605 | 1.6125 | 0.094 | 0.14307
11.605 | 1.6146 | 0.094 | 0.14307
11.605 | 1.6167 | 0.094 | 0.14307
11.602 | 1.6188 | 0.091 | 0.13851
11.605 | 1.6208 | 0.094 | 0.14307
11.605 | 1.6229 | 0.094 | 0.14307
11.602 | 1.625 | 0.091 | 0.13851
11.605 | 1.6271 | 0.094 | 0.14307
11.605 | 1.6292 | 0.094 | 0.14307
11.605 | 1.6313 | 0.094 | 0.14307
11.605 | 1.6333 | 0.094 | 0.14307
11.605 | 1.6354 | 0.094 | 0.14307
11.605 | 1.6375 | 0.094 | 0.14307
11.605 | 1.6396 | 0.094 | 0.14307
11.605 | 1.6417 | 0.094 | 0.14307
11.602 | 1.6438 | 0.091 | 0.13851
11.602 | 1.6458 | 0.091 | 0.13851
11.602 | 1.6479 | 0.091 | 0.13851
11.602 | 1.65 | 0.091 | 0.13851
11.602 | 1.6521 | 0.091 | 0.13851
11.602 | 1.6542 | 0.091 | 0.13851
11.602 | 1.6563 | 0.091 | 0.13851
11.602 | 1.6583 | 0.091 | 0.13851
11.602 | 1.6604 | 0.091 | 0.13851
11.602 | 1.6625 | 0.091 | 0.13851
11.602 | 1.6646 | 0.091 | 0.13851
11.602 | 1.6667 | 0.091 | 0.13851
11.602 | 1.6688 | 0.091 | 0.13851
11.602 | 1.6708 | 0.091 | 0.13851
11.602 | 1.6729 | 0.091 | 0.13851
11.602 | 1.675 | 0.091 | 0.13851
11.602 | 1.6771 | 0.091 | 0.13851
11.602 | 1.6792 | 0.091 | 0.13851
11.6 | 1.6813 | 0.089 | 0.13546
11.602 | 1.6833 | 0.091 | 0.13851
11.602 | 1.6854 | 0.091 | 0.13851
11.602 | 1.6875 | 0.091 | 0.13851
11.602 | 1.6896 | 0.091 | 0.13851
11.6 | 1.6917 | 0.089 | 0.13546
11.6 | 1.6938 | 0.089 | 0.13546
11.6 | 1.6958 | 0.089 | 0.13546
11.6 | 1.6979 | 0.089 | 0.13546
11.6 | 1.7 | 0.089 | 0.13546
11.6 | 1.7021 | 0.089 | 0.13546
11.602 | 1.7042 | 0.091 | 0.13851
11.6 | 1.7063 | 0.089 | 0.13546
11.6 | 1.7083 | 0.089 | 0.13546
11.6 | 1.7104 | 0.089 | 0.13546
11.6 | 1.7125 | 0.089 | 0.13546
11.6 | 1.7146 | 0.089 | 0.13546
11.6 | 1.7167 | 0.089 | 0.13546
11.6 | 1.7188 | 0.089 | 0.13546
11.6 | 1.7208 | 0.089 | 0.13546
11.598 | 1.7229 | 0.087 | 0.13242
11.6 | 1.725 | 0.089 | 0.13546
11.6 | 1.7271 | 0.089 | 0.13546
11.598 | 1.7292 | 0.087 | 0.13242
11.598 | 1.7313 | 0.087 | 0.13242
11.6 | 1.7333 | 0.089 | 0.13546
11.598 | 1.7354 | 0.087 | 0.13242
11.598 | 1.7375 | 0.087 | 0.13242
11.6 | 1.7396 | 0.089 | 0.13546
11.598 | 1.7417 | 0.087 | 0.13242
11.598 | 1.7438 | 0.087 | 0.13242
11.598 | 1.7458 | 0.087 | 0.13242
11.6 | 1.7479 | 0.089 | 0.13546
11.598 | 1.75 | 0.087 | 0.13242
11.598 | 1.7521 | 0.087 | 0.13242
11.598 | 1.7542 | 0.087 | 0.13242
11.598 | 1.7563 | 0.087 | 0.13242
11.598 | 1.7583 | 0.087 | 0.13242
11.598 | 1.7604 | 0.087 | 0.13242
11.598 | 1.7625 | 0.087 | 0.13242
11.598 | 1.7646 | 0.087 | 0.13242
11.598 | 1.7667 | 0.087 | 0.13242
11.595 | 1.7688 | 0.084 | 0.12785
11.598 | 1.7708 | 0.087 | 0.13242
11.595 | 1.7729 | 0.084 | 0.12785
11.595 | 1.775 | 0.084 | 0.12785
11.595 | 1.7771 | 0.084 | 0.12785
11.595 | 1.7792 | 0.084 | 0.12785
11.598 | 1.7813 | 0.087 | 0.13242
11.595 | 1.7833 | 0.084 | 0.12785
11.593 | 1.7854 | 0.082 | 0.12481
11.595 | 1.7875 | 0.084 | 0.12785
11.598 | 1.7896 | 0.087 | 0.13242
11.595 | 1.7917 | 0.084 | 0.12785
11.595 | 1.7938 | 0.084 | 0.12785
11.595 | 1.7958 | 0.084 | 0.12785
11.595 | 1.7979 | 0.084 | 0.12785
11.595 | 1.8 | 0.084 | 0.12785
11.595 | 1.8021 | 0.084 | 0.12785
11.595 | 1.8042 | 0.084 | 0.12785
11.595 | 1.8063 | 0.084 | 0.12785
11.595 | 1.8083 | 0.084 | 0.12785
11.595 | 1.8104 | 0.084 | 0.12785
11.593 | 1.8125 | 0.082 | 0.12481
11.595 | 1.8146 | 0.084 | 0.12785
11.593 | 1.8167 | 0.082 | 0.12481
11.593 | 1.8188 | 0.082 | 0.12481
11.593 | 1.8208 | 0.082 | 0.12481
11.595 | 1.8229 | 0.084 | 0.12785
11.593 | 1.825 | 0.082 | 0.12481
11.593 | 1.8271 | 0.082 | 0.12481
11.593 | 1.8292 | 0.082 | 0.12481
11.593 | 1.8313 | 0.082 | 0.12481
11.593 | 1.8333 | 0.082 | 0.12481
11.595 | 1.8354 | 0.084 | 0.12785
11.593 | 1.8375 | 0.082 | 0.12481
11.593 | 1.8396 | 0.082 | 0.12481
11.593 | 1.8417 | 0.082 | 0.12481
11.591 | 1.8438 | 0.08 | 0.12177
11.593 | 1.8458 | 0.082 | 0.12481
11.593 | 1.8479 | 0.082 | 0.12481
11.593 | 1.85 | 0.082 | 0.12481
11.591 | 1.8521 | 0.08 | 0.12177
11.591 | 1.8542 | 0.08 | 0.12177
11.591 | 1.8563 | 0.08 | 0.12177
|  | 1.9125 |  | 0
|  | 1.9146 |  | 0
|  | 1.9167 |  | 0
|  | 1.9188 |  | 0
|  | 1.9208 |  | 0
|  | 1.9229 |  | 0
|  | 1.925 |  | 0
|  | 1.9271 |  | 0
|  | 1.9292 |  | 0
|  | 1.9313 |  | 0
|  | 1.9333 |  | 0
|  | 1.9354 |  | 0
|  | 1.9375 |  | 0
|  | 1.9396 |  | 0
|  | 1.9417 |  | 0
|  | 1.9438 |  | 0
|  | 1.9458 |  | 0
|  | 1.9479 |  | 0
|  | 1.95 |  | 0
|  | 1.9521 |  | 0
|  | 1.9542 |  | 0
|  | 1.9563 |  | 0
|  | 1.9583 |  | 0
|  | 1.9604 |  | 0
|  | 1.9625 |  | 0
|  | 1.9646 |  | 0
|  | 1.9667 |  | 0
|  | 1.9688 |  | 0
|  | 1.9708 |  | 0
|  | 1.9729 |  | 0
|  | 1.975 |  | 0
|  | 1.9771 |  | 0
|  | 1.9792 |  | 0
|  | 1.9813 |  | 0
|  | 1.9833 |  | 0
|  | 1.9854 |  | 0
|  | 1.9875 |  | 0
|  | 1.9896 |  | 0
|  | 1.9917 |  | 0
|  | 1.9938 |  | 0
|  | 1.9958 |  | 0
|  | 1.9979 |  | 0
|  | 2 |  | 0
|  | 2.0021 |  | 0
|  | 2.0042 |  | 0
|  | 2.0063 |  | 0
|  | 2.0083 |  | 0
|  | 2.0104 |  | 0
|  | 2.0125 |  | 0
|  | 2.0146 |  | 0
|  | 2.0167 |  | 0
|  | 2.0188 |  | 0
|  | 2.0208 |  | 0
0
0
0
0
0
0
0
0
0
0
0
0
0
0
0
0
0
0
0
0
0
0
0
0
0
0
0
0
0
0
0
0
0
0
0
0
0
0
0
0
0
0
0
0
0
0
0
0
0
0
0
0
0
0
0
0
0
0
0
0
0
0
0
0
0
0
0
0
0
0
0
0
0
0
0
0
0
0
0
0
0
0
0
0
0
0
0
0
0
0
0
0
0
0
0
0
0
0
0
0
0
0
0
0
0
0
0
0
0
0
0
0
0
0
0
0
0
0
0
0
0
0
0
0
0
0
0
0
0
0
0
0
0
0
0
0
0
0
0
0
0
0
0
0
0
0
0
0
0
0
0
0
0
0
0
0
0
0
0
0
0
0
0
0
0
0
0
0
0
0
0
0
0
0
0
END