## DATA
PZ-5D - FALLING HEAD TEST 2
| WELL NO. | PZ-5D
| DATE | 2018-10-17
| INITAL HEAD ON TRANSDUCER | 11.54 | FEET H2O
| INITIAL DEPTH TO WATER | 8.36 | FEET (bgs)
| CASING DIAMETER | 1 | INCHES
| SAND DIAMETER | 4 | INCHES
| TOP OF OPEN INTERVAL | 12.5 | FEET (bgs)
| BOTTOM OF OPEN INTERVAL | 17.5 | FEET (bgs)
| SATURATED THICKNESS | 5 | FEET
| WATER TABLE TO BOTTOM OF SCREEN | 5 | FEET
| OPEN INTERVAL LENGTH | 5 | FEET
| STATIC IN SCREEN? | N
| MAX. HEAD CHANGE | 0.641 | FEET
| DEPTH TO WATER AT MAX. CHANGE | 9.001 | FEET (bgs)
| HEAD AT MAX. CHANGE IN SCREEN | N
| EXPECTED DISPLACEMENT | <1 | FEET H2O
FEET OF | TEST | HEAD | HEAD
WATER | ELAPSED | CHANGE | RATIO
TIME
(FEET) | (MIN) | (FEET)
12.18 | 0 | 0.641 | 1
12.156 | 0.0083333 | 0.617 | 0.96256
12.161 | 0.010417 | 0.622 | 0.97036
12.156 | 0.0125 | 0.617 | 0.96256
12.147 | 0.014583 | 0.608 | 0.94852
12.142 | 0.016667 | 0.603 | 0.94072
12.137 | 0.01875 | 0.598 | 0.93292
12.13 | 0.020833 | 0.591 | 0.922
12.126 | 0.022917 | 0.587 | 0.91576
12.126 | 0.025 | 0.587 | 0.91576
12.114 | 0.027083 | 0.575 | 0.89704
12.112 | 0.029167 | 0.573 | 0.89392
12.107 | 0.03125 | 0.568 | 0.88612
12.102 | 0.033333 | 0.563 | 0.87832
12.093 | 0.035417 | 0.554 | 0.86427
12.088 | 0.0375 | 0.549 | 0.85647
12.084 | 0.039583 | 0.545 | 0.85023
12.081 | 0.041667 | 0.542 | 0.84555
12.077 | 0.04375 | 0.538 | 0.83931
12.07 | 0.045833 | 0.531 | 0.82839
12.067 | 0.047917 | 0.528 | 0.82371
12.058 | 0.05 | 0.519 | 0.80967
12.053 | 0.052083 | 0.514 | 0.80187
12.051 | 0.054167 | 0.512 | 0.79875
12.044 | 0.05625 | 0.505 | 0.78783
12.039 | 0.058333 | 0.5 | 0.78003
12.035 | 0.060417 | 0.496 | 0.77379
12.032 | 0.0625 | 0.493 | 0.76911
12.028 | 0.064583 | 0.489 | 0.76287
12.023 | 0.066667 | 0.484 | 0.75507
12.018 | 0.06875 | 0.479 | 0.74727
12.014 | 0.070833 | 0.475 | 0.74103
12.011 | 0.072917 | 0.472 | 0.73635
12.004 | 0.075 | 0.465 | 0.72543
12.002 | 0.077083 | 0.463 | 0.72231
11.997 | 0.079167 | 0.458 | 0.71451
11.995 | 0.08125 | 0.456 | 0.71139
11.99 | 0.083333 | 0.451 | 0.70359
11.986 | 0.085417 | 0.447 | 0.69735
11.981 | 0.0875 | 0.442 | 0.68955
11.979 | 0.089583 | 0.44 | 0.68643
11.976 | 0.091667 | 0.437 | 0.68175
11.972 | 0.09375 | 0.433 | 0.67551
11.967 | 0.095833 | 0.428 | 0.66771
11.965 | 0.097917 | 0.426 | 0.66459
11.962 | 0.1 | 0.423 | 0.65991
11.958 | 0.10208 | 0.419 | 0.65367
11.955 | 0.10417 | 0.416 | 0.64899
11.951 | 0.10625 | 0.412 | 0.64275
11.948 | 0.10833 | 0.409 | 0.63807
11.946 | 0.11042 | 0.407 | 0.63495
11.944 | 0.1125 | 0.405 | 0.63183
11.939 | 0.11458 | 0.4 | 0.62402
11.937 | 0.11667 | 0.398 | 0.6209
11.932 | 0.11875 | 0.393 | 0.6131
11.93 | 0.12083 | 0.391 | 0.60998
11.925 | 0.12292 | 0.386 | 0.60218
11.923 | 0.125 | 0.384 | 0.59906
11.92 | 0.12708 | 0.381 | 0.59438
11.916 | 0.12917 | 0.377 | 0.58814
11.913 | 0.13125 | 0.374 | 0.58346
11.913 | 0.13333 | 0.374 | 0.58346
11.908 | 0.13542 | 0.369 | 0.57566
11.906 | 0.1375 | 0.367 | 0.57254
11.901 | 0.13958 | 0.362 | 0.56474
11.899 | 0.14167 | 0.36 | 0.56162
11.897 | 0.14375 | 0.358 | 0.5585
11.894 | 0.14583 | 0.355 | 0.55382
11.892 | 0.14792 | 0.353 | 0.5507
11.89 | 0.15 | 0.351 | 0.54758
11.885 | 0.15208 | 0.346 | 0.53978
11.885 | 0.15417 | 0.346 | 0.53978
11.88 | 0.15625 | 0.341 | 0.53198
11.878 | 0.15833 | 0.339 | 0.52886
11.876 | 0.16042 | 0.337 | 0.52574
11.873 | 0.1625 | 0.334 | 0.52106
11.871 | 0.16458 | 0.332 | 0.51794
11.869 | 0.16667 | 0.33 | 0.51482
11.866 | 0.16875 | 0.327 | 0.51014
11.862 | 0.17083 | 0.323 | 0.5039
11.859 | 0.17292 | 0.32 | 0.49922
11.859 | 0.175 | 0.32 | 0.49922
11.857 | 0.17708 | 0.318 | 0.4961
11.852 | 0.17917 | 0.313 | 0.4883
11.852 | 0.18125 | 0.313 | 0.4883
11.85 | 0.18333 | 0.311 | 0.48518
11.848 | 0.18542 | 0.309 | 0.48206
11.845 | 0.1875 | 0.306 | 0.47738
11.843 | 0.18958 | 0.304 | 0.47426
11.841 | 0.19167 | 0.302 | 0.47114
11.838 | 0.19375 | 0.299 | 0.46646
11.836 | 0.19583 | 0.297 | 0.46334
11.834 | 0.19792 | 0.295 | 0.46022
11.834 | 0.2 | 0.295 | 0.46022
11.829 | 0.20208 | 0.29 | 0.45242
11.829 | 0.20417 | 0.29 | 0.45242
11.824 | 0.20625 | 0.285 | 0.44462
11.822 | 0.20833 | 0.283 | 0.4415
11.822 | 0.21042 | 0.283 | 0.4415
11.817 | 0.2125 | 0.278 | 0.4337
11.817 | 0.21458 | 0.278 | 0.4337
11.815 | 0.21667 | 0.276 | 0.43058
11.813 | 0.21875 | 0.274 | 0.42746
11.81 | 0.22083 | 0.271 | 0.42278
11.808 | 0.22292 | 0.269 | 0.41966
11.808 | 0.225 | 0.269 | 0.41966
11.803 | 0.22708 | 0.264 | 0.41186
11.803 | 0.22917 | 0.264 | 0.41186
11.801 | 0.23125 | 0.262 | 0.40874
11.799 | 0.23333 | 0.26 | 0.40562
11.796 | 0.23542 | 0.257 | 0.40094
11.794 | 0.2375 | 0.255 | 0.39782
11.796 | 0.23958 | 0.257 | 0.40094
11.794 | 0.24167 | 0.255 | 0.39782
11.789 | 0.24375 | 0.25 | 0.39002
11.789 | 0.24583 | 0.25 | 0.39002
11.787 | 0.24792 | 0.248 | 0.3869
11.785 | 0.25 | 0.246 | 0.38378
11.782 | 0.25208 | 0.243 | 0.3791
11.78 | 0.25417 | 0.241 | 0.37598
11.778 | 0.25625 | 0.239 | 0.37285
11.778 | 0.25833 | 0.239 | 0.37285
11.775 | 0.26042 | 0.236 | 0.36817
11.773 | 0.2625 | 0.234 | 0.36505
11.771 | 0.26458 | 0.232 | 0.36193
11.771 | 0.26667 | 0.232 | 0.36193
11.768 | 0.26875 | 0.229 | 0.35725
11.768 | 0.27083 | 0.229 | 0.35725
11.766 | 0.27292 | 0.227 | 0.35413
11.764 | 0.275 | 0.225 | 0.35101
11.761 | 0.27708 | 0.222 | 0.34633
11.761 | 0.27917 | 0.222 | 0.34633
11.761 | 0.28125 | 0.222 | 0.34633
11.757 | 0.28333 | 0.218 | 0.34009
11.757 | 0.28542 | 0.218 | 0.34009
11.757 | 0.2875 | 0.218 | 0.34009
11.754 | 0.28958 | 0.215 | 0.33541
11.754 | 0.29167 | 0.215 | 0.33541
11.75 | 0.29375 | 0.211 | 0.32917
11.75 | 0.29583 | 0.211 | 0.32917
11.747 | 0.29792 | 0.208 | 0.32449
11.745 | 0.3 | 0.206 | 0.32137
11.745 | 0.30208 | 0.206 | 0.32137
11.745 | 0.30417 | 0.206 | 0.32137
11.74 | 0.30625 | 0.201 | 0.31357
11.74 | 0.30833 | 0.201 | 0.31357
11.738 | 0.31042 | 0.199 | 0.31045
11.738 | 0.3125 | 0.199 | 0.31045
11.736 | 0.31458 | 0.197 | 0.30733
11.733 | 0.31667 | 0.194 | 0.30265
11.733 | 0.31875 | 0.194 | 0.30265
11.733 | 0.32083 | 0.194 | 0.30265
11.731 | 0.32292 | 0.192 | 0.29953
11.729 | 0.325 | 0.19 | 0.29641
11.729 | 0.32708 | 0.19 | 0.29641
11.726 | 0.32917 | 0.187 | 0.29173
11.724 | 0.33125 | 0.185 | 0.28861
11.724 | 0.33333 | 0.185 | 0.28861
11.722 | 0.33542 | 0.183 | 0.28549
11.722 | 0.3375 | 0.183 | 0.28549
11.719 | 0.33958 | 0.18 | 0.28081
11.719 | 0.34167 | 0.18 | 0.28081
11.717 | 0.34375 | 0.178 | 0.27769
11.717 | 0.34583 | 0.178 | 0.27769
11.715 | 0.34792 | 0.176 | 0.27457
11.712 | 0.35 | 0.173 | 0.26989
11.715 | 0.35208 | 0.176 | 0.27457
11.712 | 0.35417 | 0.173 | 0.26989
11.71 | 0.35625 | 0.171 | 0.26677
11.708 | 0.35833 | 0.169 | 0.26365
11.708 | 0.36042 | 0.169 | 0.26365
11.708 | 0.3625 | 0.169 | 0.26365
11.705 | 0.36458 | 0.166 | 0.25897
11.705 | 0.36667 | 0.166 | 0.25897
11.703 | 0.36875 | 0.164 | 0.25585
11.701 | 0.37083 | 0.162 | 0.25273
11.701 | 0.37292 | 0.162 | 0.25273
11.698 | 0.375 | 0.159 | 0.24805
11.698 | 0.37708 | 0.159 | 0.24805
11.698 | 0.37917 | 0.159 | 0.24805
11.696 | 0.38125 | 0.157 | 0.24493
11.696 | 0.38333 | 0.157 | 0.24493
11.696 | 0.38542 | 0.157 | 0.24493
11.694 | 0.3875 | 0.155 | 0.24181
11.691 | 0.38958 | 0.152 | 0.23713
11.691 | 0.39167 | 0.152 | 0.23713
11.689 | 0.39375 | 0.15 | 0.23401
11.689 | 0.39583 | 0.15 | 0.23401
11.689 | 0.39792 | 0.15 | 0.23401
11.684 | 0.4 | 0.145 | 0.22621
11.684 | 0.40208 | 0.145 | 0.22621
11.684 | 0.40417 | 0.145 | 0.22621
11.684 | 0.40625 | 0.145 | 0.22621
11.682 | 0.40833 | 0.143 | 0.22309
11.682 | 0.41042 | 0.143 | 0.22309
11.682 | 0.4125 | 0.143 | 0.22309
11.68 | 0.41458 | 0.141 | 0.21997
11.677 | 0.41667 | 0.138 | 0.21529
11.675 | 0.41875 | 0.136 | 0.21217
11.677 | 0.42083 | 0.138 | 0.21529
11.677 | 0.42292 | 0.138 | 0.21529
11.675 | 0.425 | 0.136 | 0.21217
11.672 | 0.42708 | 0.133 | 0.20749
11.672 | 0.42917 | 0.133 | 0.20749
11.67 | 0.43125 | 0.131 | 0.20437
11.67 | 0.43333 | 0.131 | 0.20437
11.668 | 0.43542 | 0.129 | 0.20125
11.668 | 0.4375 | 0.129 | 0.20125
11.665 | 0.43958 | 0.126 | 0.19657
11.665 | 0.44167 | 0.126 | 0.19657
11.665 | 0.44375 | 0.126 | 0.19657
11.663 | 0.44583 | 0.124 | 0.19345
11.663 | 0.44792 | 0.124 | 0.19345
11.661 | 0.45 | 0.122 | 0.19033
11.661 | 0.45208 | 0.122 | 0.19033
11.658 | 0.45417 | 0.119 | 0.18565
11.658 | 0.45625 | 0.119 | 0.18565
11.656 | 0.45833 | 0.117 | 0.18253
11.656 | 0.46042 | 0.117 | 0.18253
11.654 | 0.4625 | 0.115 | 0.17941
11.654 | 0.46458 | 0.115 | 0.17941
11.651 | 0.46667 | 0.112 | 0.17473
11.651 | 0.46875 | 0.112 | 0.17473
11.649 | 0.47083 | 0.11 | 0.17161
11.649 | 0.47292 | 0.11 | 0.17161
11.647 | 0.475 | 0.108 | 0.16849
11.644 | 0.47708 | 0.105 | 0.16381
11.647 | 0.47917 | 0.108 | 0.16849
11.644 | 0.48125 | 0.105 | 0.16381
11.644 | 0.48333 | 0.105 | 0.16381
11.64 | 0.48542 | 0.101 | 0.15757
11.64 | 0.4875 | 0.101 | 0.15757
11.64 | 0.48958 | 0.101 | 0.15757
11.637 | 0.49167 | 0.098 | 0.15289
11.637 | 0.49375 | 0.098 | 0.15289
11.635 | 0.49583 | 0.096 | 0.14977
11.633 | 0.49792 | 0.094 | 0.14665
11.633 | 0.5 | 0.094 | 0.14665
11.63 | 0.50208 | 0.091 | 0.14197
11.63 | 0.50417 | 0.091 | 0.14197
11.628 | 0.50625 | 0.089 | 0.13885
11.628 | 0.50833 | 0.089 | 0.13885
11.623 | 0.51042 | 0.084 | 0.13105
11.623 | 0.5125 | 0.084 | 0.13105
11.621 | 0.51458 | 0.082 | 0.12793
11.621 | 0.51667 | 0.082 | 0.12793
11.619 | 0.51875 | 0.08 | 0.1248
11.619 | 0.52083 | 0.08 | 0.1248
11.616 | 0.52292 | 0.077 | 0.12012
11.616 | 0.525 | 0.077 | 0.12012
11.614 | 0.52708 | 0.075 | 0.117
11.612 | 0.52917 | 0.073 | 0.11388
11.612 | 0.53125 | 0.073 | 0.11388
11.612 | 0.53333 | 0.073 | 0.11388
11.607 | 0.53542 | 0.068 | 0.10608
11.607 | 0.5375 | 0.068 | 0.10608
11.607 | 0.53958 | 0.068 | 0.10608
11.605 | 0.54167 | 0.066 | 0.10296
11.602 | 0.54375 | 0.063 | 0.098284
11.602 | 0.54583 | 0.063 | 0.098284
11.6 | 0.54792 | 0.061 | 0.095164
11.6 | 0.55 | 0.061 | 0.095164
11.598 | 0.55208 | 0.059 | 0.092044
11.595 | 0.55417 | 0.056 | 0.087363
11.595 | 0.55625 | 0.056 | 0.087363
11.593 | 0.55833 | 0.054 | 0.084243
11.593 | 0.56042 | 0.054 | 0.084243
11.593 | 0.5625 | 0.054 | 0.084243
11.591 | 0.56458 | 0.052 | 0.081123
11.588 | 0.56667 | 0.049 | 0.076443
11.588 | 0.56875 | 0.049 | 0.076443
11.586 | 0.57083 | 0.047 | 0.073323
11.586 | 0.57292 | 0.047 | 0.073323
11.586 | 0.575 | 0.047 | 0.073323
11.586 | 0.57708 | 0.047 | 0.073323
11.584 | 0.57917 | 0.045 | 0.070203
11.584 | 0.58125 | 0.045 | 0.070203
11.581 | 0.58333 | 0.042 | 0.065523
11.581 | 0.58542 | 0.042 | 0.065523
11.579 | 0.5875 | 0.04 | 0.062402
11.579 | 0.58958 | 0.04 | 0.062402
11.577 | 0.59167 | 0.038 | 0.059282
11.577 | 0.59375 | 0.038 | 0.059282
11.574 | 0.59583 | 0.035 | 0.054602
11.574 | 0.59792 | 0.035 | 0.054602
11.574 | 0.6 | 0.035 | 0.054602
11.572 | 0.60208 | 0.033 | 0.051482
11.57 | 0.60417 | 0.031 | 0.048362
11.57 | 0.60625 | 0.031 | 0.048362
11.57 | 0.60833 | 0.031 | 0.048362
11.57 | 0.61042 | 0.031 | 0.048362
11.57 | 0.6125 | 0.031 | 0.048362
11.567 | 0.61458 | 0.028 | 0.043682
11.567 | 0.61667 | 0.028 | 0.043682
11.567 | 0.61875 | 0.028 | 0.043682
11.565 | 0.62083 | 0.026 | 0.040562
11.565 | 0.62292 | 0.026 | 0.040562
11.563 | 0.625 | 0.024 | 0.037441
11.563 | 0.62708 | 0.024 | 0.037441
11.563 | 0.62917 | 0.024 | 0.037441
11.563 | 0.63125 | 0.024 | 0.037441
11.56 | 0.63333 | 0.021 | 0.032761
11.56 | 0.63542 | 0.021 | 0.032761
11.56 | 0.6375 | 0.021 | 0.032761
11.558 | 0.63958 | 0.019 | 0.029641
11.558 | 0.64167 | 0.019 | 0.029641
11.558 | 0.64375 | 0.019 | 0.029641
11.558 | 0.64583 | 0.019 | 0.029641
11.558 | 0.64792 | 0.019 | 0.029641
11.556 | 0.65 | 0.017 | 0.026521
11.556 | 0.65208 | 0.017 | 0.026521
11.553 | 0.65417 | 0.014 | 0.021841
11.556 | 0.65625 | 0.017 | 0.026521
11.556 | 0.65833 | 0.017 | 0.026521
11.553 | 0.66042 | 0.014 | 0.021841
11.553 | 0.6625 | 0.014 | 0.021841
11.553 | 0.66458 | 0.014 | 0.021841
11.551 | 0.66667 | 0.012 | 0.018721
11.551 | 0.66875 | 0.012 | 0.018721
11.551 | 0.67083 | 0.012 | 0.018721
11.551 | 0.67292 | 0.012 | 0.018721
11.549 | 0.675 | 0.01 | 0.015601
11.549 | 0.67708 | 0.01 | 0.015601
11.549 | 0.67917 | 0.01 | 0.015601
11.549 | 0.68125 | 0.01 | 0.015601
11.549 | 0.68333 | 0.01 | 0.015601
11.546 | 0.68542 | 0.007 | 0.01092
11.546 | 0.6875 | 0.007 | 0.01092
11.546 | 0.68958 | 0.007 | 0.01092
11.546 | 0.69167 | 0.007 | 0.01092
11.549 | 0.69375 | 0.01 | 0.015601
11.544 | 0.69583 | 0.005 | 0.0078003
11.544 | 0.69792 | 0.005 | 0.0078003
11.546 | 0.7 | 0.007 | 0.01092
11.544 | 0.70208 | 0.005 | 0.0078003
11.544 | 0.70417 | 0.005 | 0.0078003
11.544 | 0.70625 | 0.005 | 0.0078003
11.544 | 0.70833 | 0.005 | 0.0078003
11.542 | 0.71042 | 0.003 | 0.0046802
11.542 | 0.7125 | 0.003 | 0.0046802
11.542 | 0.71458 | 0.003 | 0.0046802
11.542 | 0.71667 | 0.003 | 0.0046802
11.539 | 0.71875 | 0 | 0
11.542 | 0.72083 | 0.003 | 0.0046802
11.539 | 0.72292 | 0 | 0
11.539 | 0.725 | 0 | 0
11.539 | 0.72708 | 0 | 0
11.537 | 0.72917 | 0.002 | 0.0031201
11.537 | 0.73125 | 0.002 | 0.0031201
11.537 | 0.73333 | 0.002 | 0.0031201
11.537 | 0.73542 | 0.002 | 0.0031201
11.537 | 0.7375 | 0.002 | 0.0031201
11.537 | 0.73958 | 0.002 | 0.0031201
11.537 | 0.74167 | 0.002 | 0.0031201
11.537 | 0.74375 | 0.002 | 0.0031201
0
0
0
0
0
0
0
0
0
0
0
0
0
0
0
0
0
0
0
0
0
0
0
0
0
0
0
0
0
0
0
0
0
0
0
0
0
0
0
0
0
0
0
0
0
0
0
0
0
0
0
0
0
0
0
0
0
0
0
0
0
0
0
0
0
0
0
0
0
0
0
0
0
0
0
0
0
0
0
0
0
0
0
0
0
0
0
0
0
0
0
0
0
0
0
0
0
0
0
0
0
0
0
0
0
0
0
0
0
0
0
0
0
0
0
0
0
0
0
0
0
0
0
0
0
0
0
0
0
0
0
0
0
0
0
0
0
0
0
0
0
0
0
0
0
0
0
0
0
0
0
0
0
0
0
0
0
0
0
0
0
0
0
0
0
0
0
0
0
0
0
0
0
0
0
END