## DATA
PZ-5 - RISING HEAD TEST 2
| WELL NO. | PZ-5D
| DATE | 2018-10-17
| INITAL HEAD ON TRANSDUCER | 11.481 | FEET H2O
| INITIAL DEPTH TO WATER | 8.36 | FEET (bgs)
| CASING DIAMETER | 2 | INCHES
| SAND DIAMETER | 4 | INCHES
| TOP OF OPEN INTERVAL | 12.5 | FEET (bgs)
| BOTTOM OF OPEN INTERVAL | 17.5 | FEET (bgs)
| SATURATED THICKNESS | 5 | FEET
| WATER TABLE TO BOTTOM OF SCREEN | 5 | FEET
| OPEN INTERVAL LENGTH | 5 | FEET
| STATIC IN SCREEN? | N
| MAX. HEAD CHANGE | 0.68 | FEET
| DEPTH TO WATER AT MAX. CHANGE | 9.04 | FEET (bgs)
| HEAD AT MAX. CHANGE IN SCREEN | N
| EXPECTED DISPLACEMENT | <1 | FEET H2O
FEET OF | TEST | HEAD | HEAD
WATER | ELAPSED | CHANGE | RATIO
TIME
(FEET) | (MIN) | (FEET)
10.801 | 0 | 0.68 | 1
10.827 | 0.0083333 | 0.654 | 0.96176
10.831 | 0.010417 | 0.65 | 0.95588
10.843 | 0.0125 | 0.638 | 0.93824
10.855 | 0.014583 | 0.626 | 0.92059
10.866 | 0.016667 | 0.615 | 0.90441
10.878 | 0.01875 | 0.603 | 0.88676
10.885 | 0.020833 | 0.596 | 0.87647
10.894 | 0.022917 | 0.587 | 0.86324
10.901 | 0.025 | 0.58 | 0.85294
10.911 | 0.027083 | 0.57 | 0.83824
10.92 | 0.029167 | 0.561 | 0.825
10.927 | 0.03125 | 0.554 | 0.81471
10.932 | 0.033333 | 0.549 | 0.80735
10.939 | 0.035417 | 0.542 | 0.79706
10.946 | 0.0375 | 0.535 | 0.78676
10.95 | 0.039583 | 0.531 | 0.78088
10.96 | 0.041667 | 0.521 | 0.76618
10.965 | 0.04375 | 0.516 | 0.75882
10.969 | 0.045833 | 0.512 | 0.75294
10.974 | 0.047917 | 0.507 | 0.74559
10.981 | 0.05 | 0.5 | 0.73529
10.986 | 0.052083 | 0.495 | 0.72794
10.99 | 0.054167 | 0.491 | 0.72206
10.997 | 0.05625 | 0.484 | 0.71176
11.002 | 0.058333 | 0.479 | 0.70441
11.007 | 0.060417 | 0.474 | 0.69706
11.011 | 0.0625 | 0.47 | 0.69118
11.016 | 0.064583 | 0.465 | 0.68382
11.021 | 0.066667 | 0.46 | 0.67647
11.025 | 0.06875 | 0.456 | 0.67059
11.03 | 0.070833 | 0.451 | 0.66324
11.035 | 0.072917 | 0.446 | 0.65588
11.039 | 0.075 | 0.442 | 0.65
11.044 | 0.077083 | 0.437 | 0.64265
11.049 | 0.079167 | 0.432 | 0.63529
11.051 | 0.08125 | 0.43 | 0.63235
11.058 | 0.083333 | 0.423 | 0.62206
11.06 | 0.085417 | 0.421 | 0.61912
11.065 | 0.0875 | 0.416 | 0.61176
11.067 | 0.089583 | 0.414 | 0.60882
11.072 | 0.091667 | 0.409 | 0.60147
11.077 | 0.09375 | 0.404 | 0.59412
11.079 | 0.095833 | 0.402 | 0.59118
11.084 | 0.097917 | 0.397 | 0.58382
11.088 | 0.1 | 0.393 | 0.57794
11.091 | 0.10208 | 0.39 | 0.57353
11.093 | 0.10417 | 0.388 | 0.57059
11.098 | 0.10625 | 0.383 | 0.56324
11.1 | 0.10833 | 0.381 | 0.56029
11.107 | 0.11042 | 0.374 | 0.55
11.109 | 0.1125 | 0.372 | 0.54706
11.112 | 0.11458 | 0.369 | 0.54265
11.116 | 0.11667 | 0.365 | 0.53676
11.119 | 0.11875 | 0.362 | 0.53235
11.121 | 0.12083 | 0.36 | 0.52941
11.126 | 0.12292 | 0.355 | 0.52206
11.128 | 0.125 | 0.353 | 0.51912
11.133 | 0.12708 | 0.348 | 0.51176
11.135 | 0.12917 | 0.346 | 0.50882
11.137 | 0.13125 | 0.344 | 0.50588
11.142 | 0.13333 | 0.339 | 0.49853
11.144 | 0.13542 | 0.337 | 0.49559
11.147 | 0.1375 | 0.334 | 0.49118
11.151 | 0.13958 | 0.33 | 0.48529
11.154 | 0.14167 | 0.327 | 0.48088
11.156 | 0.14375 | 0.325 | 0.47794
11.158 | 0.14583 | 0.323 | 0.475
11.163 | 0.14792 | 0.318 | 0.46765
11.165 | 0.15 | 0.316 | 0.46471
11.168 | 0.15208 | 0.313 | 0.46029
11.168 | 0.15417 | 0.313 | 0.46029
11.172 | 0.15625 | 0.309 | 0.45441
11.175 | 0.15833 | 0.306 | 0.45
11.177 | 0.16042 | 0.304 | 0.44706
11.182 | 0.1625 | 0.299 | 0.43971
11.182 | 0.16458 | 0.299 | 0.43971
11.186 | 0.16667 | 0.295 | 0.43382
11.189 | 0.16875 | 0.292 | 0.42941
11.191 | 0.17083 | 0.29 | 0.42647
11.193 | 0.17292 | 0.288 | 0.42353
11.196 | 0.175 | 0.285 | 0.41912
11.198 | 0.17708 | 0.283 | 0.41618
11.2 | 0.17917 | 0.281 | 0.41324
11.203 | 0.18125 | 0.278 | 0.40882
11.208 | 0.18333 | 0.273 | 0.40147
11.208 | 0.18542 | 0.273 | 0.40147
11.21 | 0.1875 | 0.271 | 0.39853
11.212 | 0.18958 | 0.269 | 0.39559
11.215 | 0.19167 | 0.266 | 0.39118
11.217 | 0.19375 | 0.264 | 0.38824
11.219 | 0.19583 | 0.262 | 0.38529
11.222 | 0.19792 | 0.259 | 0.38088
11.224 | 0.2 | 0.257 | 0.37794
11.226 | 0.20208 | 0.255 | 0.375
11.226 | 0.20417 | 0.255 | 0.375
11.231 | 0.20625 | 0.25 | 0.36765
11.231 | 0.20833 | 0.25 | 0.36765
11.233 | 0.21042 | 0.248 | 0.36471
11.236 | 0.2125 | 0.245 | 0.36029
11.238 | 0.21458 | 0.243 | 0.35735
11.24 | 0.21667 | 0.241 | 0.35441
11.24 | 0.21875 | 0.241 | 0.35441
11.243 | 0.22083 | 0.238 | 0.35
11.245 | 0.22292 | 0.236 | 0.34706
11.245 | 0.225 | 0.236 | 0.34706
11.25 | 0.22708 | 0.231 | 0.33971
11.252 | 0.22917 | 0.229 | 0.33676
11.252 | 0.23125 | 0.229 | 0.33676
11.252 | 0.23333 | 0.229 | 0.33676
11.257 | 0.23542 | 0.224 | 0.32941
11.257 | 0.2375 | 0.224 | 0.32941
11.259 | 0.23958 | 0.222 | 0.32647
11.261 | 0.24167 | 0.22 | 0.32353
11.264 | 0.24375 | 0.217 | 0.31912
11.264 | 0.24583 | 0.217 | 0.31912
11.264 | 0.24792 | 0.217 | 0.31912
11.268 | 0.25 | 0.213 | 0.31324
11.271 | 0.25208 | 0.21 | 0.30882
11.268 | 0.25417 | 0.213 | 0.31324
11.273 | 0.25625 | 0.208 | 0.30588
11.273 | 0.25833 | 0.208 | 0.30588
11.275 | 0.26042 | 0.206 | 0.30294
11.275 | 0.2625 | 0.206 | 0.30294
11.278 | 0.26458 | 0.203 | 0.29853
11.28 | 0.26667 | 0.201 | 0.29559
11.28 | 0.26875 | 0.201 | 0.29559
11.282 | 0.27083 | 0.199 | 0.29265
11.285 | 0.27292 | 0.196 | 0.28824
11.285 | 0.275 | 0.196 | 0.28824
11.287 | 0.27708 | 0.194 | 0.28529
11.289 | 0.27917 | 0.192 | 0.28235
11.292 | 0.28125 | 0.189 | 0.27794
11.292 | 0.28333 | 0.189 | 0.27794
11.294 | 0.28542 | 0.187 | 0.275
11.294 | 0.2875 | 0.187 | 0.275
11.294 | 0.28958 | 0.187 | 0.275
11.296 | 0.29167 | 0.185 | 0.27206
11.296 | 0.29375 | 0.185 | 0.27206
11.299 | 0.29583 | 0.182 | 0.26765
11.299 | 0.29792 | 0.182 | 0.26765
11.301 | 0.3 | 0.18 | 0.26471
11.303 | 0.30208 | 0.178 | 0.26176
11.303 | 0.30417 | 0.178 | 0.26176
11.306 | 0.30625 | 0.175 | 0.25735
11.308 | 0.30833 | 0.173 | 0.25441
11.308 | 0.31042 | 0.173 | 0.25441
11.31 | 0.3125 | 0.171 | 0.25147
11.31 | 0.31458 | 0.171 | 0.25147
11.313 | 0.31667 | 0.168 | 0.24706
11.313 | 0.31875 | 0.168 | 0.24706
11.315 | 0.32083 | 0.166 | 0.24412
11.315 | 0.32292 | 0.166 | 0.24412
11.317 | 0.325 | 0.164 | 0.24118
11.317 | 0.32708 | 0.164 | 0.24118
11.32 | 0.32917 | 0.161 | 0.23676
11.32 | 0.33125 | 0.161 | 0.23676
11.322 | 0.33333 | 0.159 | 0.23382
11.322 | 0.33542 | 0.159 | 0.23382
11.324 | 0.3375 | 0.157 | 0.23088
11.324 | 0.33958 | 0.157 | 0.23088
11.327 | 0.34167 | 0.154 | 0.22647
11.327 | 0.34375 | 0.154 | 0.22647
11.327 | 0.34583 | 0.154 | 0.22647
11.331 | 0.34792 | 0.15 | 0.22059
11.331 | 0.35 | 0.15 | 0.22059
11.331 | 0.35208 | 0.15 | 0.22059
11.334 | 0.35417 | 0.147 | 0.21618
11.331 | 0.35625 | 0.15 | 0.22059
11.334 | 0.35833 | 0.147 | 0.21618
11.336 | 0.36042 | 0.145 | 0.21324
11.336 | 0.3625 | 0.145 | 0.21324
11.336 | 0.36458 | 0.145 | 0.21324
11.338 | 0.36667 | 0.143 | 0.21029
11.341 | 0.36875 | 0.14 | 0.20588
11.341 | 0.37083 | 0.14 | 0.20588
11.343 | 0.37292 | 0.138 | 0.20294
11.343 | 0.375 | 0.138 | 0.20294
11.343 | 0.37708 | 0.138 | 0.20294
11.343 | 0.37917 | 0.138 | 0.20294
11.345 | 0.38125 | 0.136 | 0.2
11.345 | 0.38333 | 0.136 | 0.2
11.348 | 0.38542 | 0.133 | 0.19559
11.348 | 0.3875 | 0.133 | 0.19559
11.348 | 0.38958 | 0.133 | 0.19559
11.35 | 0.39167 | 0.131 | 0.19265
11.35 | 0.39375 | 0.131 | 0.19265
11.352 | 0.39583 | 0.129 | 0.18971
11.352 | 0.39792 | 0.129 | 0.18971
11.355 | 0.4 | 0.126 | 0.18529
11.352 | 0.40208 | 0.129 | 0.18971
11.355 | 0.40417 | 0.126 | 0.18529
11.357 | 0.40625 | 0.124 | 0.18235
11.357 | 0.40833 | 0.124 | 0.18235
11.357 | 0.41042 | 0.124 | 0.18235
11.359 | 0.4125 | 0.122 | 0.17941
11.359 | 0.41458 | 0.122 | 0.17941
11.359 | 0.41667 | 0.122 | 0.17941
11.362 | 0.41875 | 0.119 | 0.175
11.362 | 0.42083 | 0.119 | 0.175
11.362 | 0.42292 | 0.119 | 0.175
11.364 | 0.425 | 0.117 | 0.17206
11.364 | 0.42708 | 0.117 | 0.17206
11.366 | 0.42917 | 0.115 | 0.16912
11.366 | 0.43125 | 0.115 | 0.16912
11.366 | 0.43333 | 0.115 | 0.16912
11.366 | 0.43542 | 0.115 | 0.16912
11.366 | 0.4375 | 0.115 | 0.16912
11.371 | 0.43958 | 0.11 | 0.16176
11.369 | 0.44167 | 0.112 | 0.16471
11.371 | 0.44375 | 0.11 | 0.16176
11.371 | 0.44583 | 0.11 | 0.16176
11.371 | 0.44792 | 0.11 | 0.16176
11.373 | 0.45 | 0.108 | 0.15882
11.373 | 0.45208 | 0.108 | 0.15882
11.373 | 0.45417 | 0.108 | 0.15882
11.373 | 0.45625 | 0.108 | 0.15882
11.373 | 0.45833 | 0.108 | 0.15882
11.376 | 0.46042 | 0.105 | 0.15441
11.376 | 0.4625 | 0.105 | 0.15441
11.378 | 0.46458 | 0.103 | 0.15147
11.378 | 0.46667 | 0.103 | 0.15147
11.378 | 0.46875 | 0.103 | 0.15147
11.378 | 0.47083 | 0.103 | 0.15147
11.378 | 0.47292 | 0.103 | 0.15147
11.38 | 0.475 | 0.101 | 0.14853
11.38 | 0.47708 | 0.101 | 0.14853
11.38 | 0.47917 | 0.101 | 0.14853
11.38 | 0.48125 | 0.101 | 0.14853
11.383 | 0.48333 | 0.098 | 0.14412
11.383 | 0.48542 | 0.098 | 0.14412
11.385 | 0.4875 | 0.096 | 0.14118
11.383 | 0.48958 | 0.098 | 0.14412
11.387 | 0.49167 | 0.094 | 0.13824
11.385 | 0.49375 | 0.096 | 0.14118
11.387 | 0.49583 | 0.094 | 0.13824
11.387 | 0.49792 | 0.094 | 0.13824
11.387 | 0.5 | 0.094 | 0.13824
11.387 | 0.50208 | 0.094 | 0.13824
11.387 | 0.50417 | 0.094 | 0.13824
11.39 | 0.50625 | 0.091 | 0.13382
11.39 | 0.50833 | 0.091 | 0.13382
11.392 | 0.51042 | 0.089 | 0.13088
11.392 | 0.5125 | 0.089 | 0.13088
11.392 | 0.51458 | 0.089 | 0.13088
11.392 | 0.51667 | 0.089 | 0.13088
11.394 | 0.51875 | 0.087 | 0.12794
11.394 | 0.52083 | 0.087 | 0.12794
11.394 | 0.52292 | 0.087 | 0.12794
11.394 | 0.525 | 0.087 | 0.12794
11.397 | 0.52708 | 0.084 | 0.12353
11.397 | 0.52917 | 0.084 | 0.12353
11.397 | 0.53125 | 0.084 | 0.12353
11.397 | 0.53333 | 0.084 | 0.12353
11.397 | 0.53542 | 0.084 | 0.12353
11.399 | 0.5375 | 0.082 | 0.12059
11.397 | 0.53958 | 0.084 | 0.12353
11.399 | 0.54167 | 0.082 | 0.12059
11.399 | 0.54375 | 0.082 | 0.12059
11.401 | 0.54583 | 0.08 | 0.11765
11.401 | 0.54792 | 0.08 | 0.11765
11.401 | 0.55 | 0.08 | 0.11765
11.401 | 0.55208 | 0.08 | 0.11765
11.401 | 0.55417 | 0.08 | 0.11765
11.401 | 0.55625 | 0.08 | 0.11765
11.404 | 0.55833 | 0.077 | 0.11324
11.404 | 0.56042 | 0.077 | 0.11324
11.404 | 0.5625 | 0.077 | 0.11324
11.404 | 0.56458 | 0.077 | 0.11324
11.404 | 0.56667 | 0.077 | 0.11324
11.406 | 0.56875 | 0.075 | 0.11029
11.406 | 0.57083 | 0.075 | 0.11029
11.406 | 0.57292 | 0.075 | 0.11029
11.406 | 0.575 | 0.075 | 0.11029
11.406 | 0.57708 | 0.075 | 0.11029
11.406 | 0.57917 | 0.075 | 0.11029
11.406 | 0.58125 | 0.075 | 0.11029
11.408 | 0.58333 | 0.073 | 0.10735
11.408 | 0.58542 | 0.073 | 0.10735
11.408 | 0.5875 | 0.073 | 0.10735
11.408 | 0.58958 | 0.073 | 0.10735
11.411 | 0.59167 | 0.07 | 0.10294
11.411 | 0.59375 | 0.07 | 0.10294
11.411 | 0.59583 | 0.07 | 0.10294
11.413 | 0.59792 | 0.068 | 0.1
11.411 | 0.6 | 0.07 | 0.10294
11.413 | 0.60208 | 0.068 | 0.1
11.413 | 0.60417 | 0.068 | 0.1
11.413 | 0.60625 | 0.068 | 0.1
11.413 | 0.60833 | 0.068 | 0.1
11.413 | 0.61042 | 0.068 | 0.1
11.415 | 0.6125 | 0.066 | 0.097059
11.415 | 0.61458 | 0.066 | 0.097059
11.415 | 0.61667 | 0.066 | 0.097059
11.418 | 0.61875 | 0.063 | 0.092647
11.415 | 0.62083 | 0.066 | 0.097059
11.415 | 0.62292 | 0.066 | 0.097059
11.418 | 0.625 | 0.063 | 0.092647
11.418 | 0.62708 | 0.063 | 0.092647
11.415 | 0.62917 | 0.066 | 0.097059
11.418 | 0.63125 | 0.063 | 0.092647
11.418 | 0.63333 | 0.063 | 0.092647
11.42 | 0.63542 | 0.061 | 0.089706
11.42 | 0.6375 | 0.061 | 0.089706
11.42 | 0.63958 | 0.061 | 0.089706
11.42 | 0.64167 | 0.061 | 0.089706
11.42 | 0.64375 | 0.061 | 0.089706
11.42 | 0.64583 | 0.061 | 0.089706
11.422 | 0.64792 | 0.059 | 0.086765
11.422 | 0.65 | 0.059 | 0.086765
11.422 | 0.65208 | 0.059 | 0.086765
11.422 | 0.65417 | 0.059 | 0.086765
11.425 | 0.65625 | 0.056 | 0.082353
11.425 | 0.65833 | 0.056 | 0.082353
11.425 | 0.66042 | 0.056 | 0.082353
11.422 | 0.6625 | 0.059 | 0.086765
11.422 | 0.66458 | 0.059 | 0.086765
11.425 | 0.66667 | 0.056 | 0.082353
11.425 | 0.66875 | 0.056 | 0.082353
11.425 | 0.67083 | 0.056 | 0.082353
11.425 | 0.67292 | 0.056 | 0.082353
11.425 | 0.675 | 0.056 | 0.082353
11.427 | 0.67708 | 0.054 | 0.079412
11.425 | 0.67917 | 0.056 | 0.082353
11.427 | 0.68125 | 0.054 | 0.079412
11.429 | 0.68333 | 0.052 | 0.076471
11.427 | 0.68542 | 0.054 | 0.079412
11.427 | 0.6875 | 0.054 | 0.079412
11.427 | 0.68958 | 0.054 | 0.079412
11.429 | 0.69167 | 0.052 | 0.076471
11.429 | 0.69375 | 0.052 | 0.076471
11.429 | 0.69583 | 0.052 | 0.076471
11.429 | 0.69792 | 0.052 | 0.076471
11.429 | 0.7 | 0.052 | 0.076471
11.429 | 0.70208 | 0.052 | 0.076471
11.432 | 0.70417 | 0.049 | 0.072059
11.432 | 0.70625 | 0.049 | 0.072059
11.432 | 0.70833 | 0.049 | 0.072059
11.432 | 0.71042 | 0.049 | 0.072059
11.432 | 0.7125 | 0.049 | 0.072059
11.432 | 0.71458 | 0.049 | 0.072059
11.434 | 0.71667 | 0.047 | 0.069118
11.434 | 0.71875 | 0.047 | 0.069118
11.432 | 0.72083 | 0.049 | 0.072059
11.434 | 0.72292 | 0.047 | 0.069118
11.432 | 0.725 | 0.049 | 0.072059
11.434 | 0.72708 | 0.047 | 0.069118
11.434 | 0.72917 | 0.047 | 0.069118
11.434 | 0.73125 | 0.047 | 0.069118
11.434 | 0.73333 | 0.047 | 0.069118
11.436 | 0.73542 | 0.045 | 0.066176
11.436 | 0.7375 | 0.045 | 0.066176
11.436 | 0.73958 | 0.045 | 0.066176
11.436 | 0.74167 | 0.045 | 0.066176
11.436 | 0.74375 | 0.045 | 0.066176
11.436 | 0.74583 | 0.045 | 0.066176
11.436 | 0.74792 | 0.045 | 0.066176
11.436 | 0.75 | 0.045 | 0.066176
11.436 | 0.75208 | 0.045 | 0.066176
11.436 | 0.75417 | 0.045 | 0.066176
11.436 | 0.75625 | 0.045 | 0.066176
11.439 | 0.75833 | 0.042 | 0.061765
11.439 | 0.76042 | 0.042 | 0.061765
11.439 | 0.7625 | 0.042 | 0.061765
11.439 | 0.76458 | 0.042 | 0.061765
11.439 | 0.76667 | 0.042 | 0.061765
11.441 | 0.76875 | 0.04 | 0.058824
11.441 | 0.77083 | 0.04 | 0.058824
11.441 | 0.77292 | 0.04 | 0.058824
11.441 | 0.775 | 0.04 | 0.058824
11.441 | 0.77708 | 0.04 | 0.058824
11.441 | 0.77917 | 0.04 | 0.058824
11.443 | 0.78125 | 0.038 | 0.055882
11.441 | 0.78333 | 0.04 | 0.058824
11.443 | 0.78542 | 0.038 | 0.055882
11.441 | 0.7875 | 0.04 | 0.058824
11.443 | 0.78958 | 0.038 | 0.055882
11.443 | 0.79167 | 0.038 | 0.055882
11.444 | 0.79375 | 0.037 | 0.054412
11.443 | 0.79583 | 0.038 | 0.055882
11.444 | 0.79792 | 0.037 | 0.054412
11.443 | 0.8 | 0.038 | 0.055882
11.446 | 0.80208 | 0.035 | 0.051471
11.446 | 0.80417 | 0.035 | 0.051471
11.446 | 0.80625 | 0.035 | 0.051471
11.446 | 0.80833 | 0.035 | 0.051471
11.446 | 0.81042 | 0.035 | 0.051471
11.446 | 0.8125 | 0.035 | 0.051471
11.448 | 0.81458 | 0.033 | 0.048529
11.448 | 0.81667 | 0.033 | 0.048529
11.448 | 0.81875 | 0.033 | 0.048529
11.448 | 0.82083 | 0.033 | 0.048529
11.448 | 0.82292 | 0.033 | 0.048529
11.446 | 0.825 | 0.035 | 0.051471
11.448 | 0.82708 | 0.033 | 0.048529
11.448 | 0.82917 | 0.033 | 0.048529
11.448 | 0.83125 | 0.033 | 0.048529
11.448 | 0.83333 | 0.033 | 0.048529
11.448 | 0.83542 | 0.033 | 0.048529
11.448 | 0.8375 | 0.033 | 0.048529
11.451 | 0.83958 | 0.03 | 0.044118
11.451 | 0.84167 | 0.03 | 0.044118
11.448 | 0.84375 | 0.033 | 0.048529
11.451 | 0.84583 | 0.03 | 0.044118
11.451 | 0.84792 | 0.03 | 0.044118
11.451 | 0.85 | 0.03 | 0.044118
11.451 | 0.85208 | 0.03 | 0.044118
11.453 | 0.85417 | 0.028 | 0.041176
11.453 | 0.85625 | 0.028 | 0.041176
11.451 | 0.85833 | 0.03 | 0.044118
11.453 | 0.86042 | 0.028 | 0.041176
11.453 | 0.8625 | 0.028 | 0.041176
11.453 | 0.86458 | 0.028 | 0.041176
11.453 | 0.86667 | 0.028 | 0.041176
11.453 | 0.86875 | 0.028 | 0.041176
11.453 | 0.87083 | 0.028 | 0.041176
11.453 | 0.87292 | 0.028 | 0.041176
11.453 | 0.875 | 0.028 | 0.041176
11.455 | 0.87708 | 0.026 | 0.038235
11.455 | 0.87917 | 0.026 | 0.038235
11.453 | 0.88125 | 0.028 | 0.041176
11.455 | 0.88333 | 0.026 | 0.038235
11.453 | 0.88542 | 0.028 | 0.041176
11.455 | 0.8875 | 0.026 | 0.038235
11.455 | 0.88958 | 0.026 | 0.038235
11.455 | 0.89167 | 0.026 | 0.038235
11.455 | 0.89375 | 0.026 | 0.038235
11.455 | 0.89583 | 0.026 | 0.038235
11.455 | 0.89792 | 0.026 | 0.038235
11.455 | 0.9 | 0.026 | 0.038235
11.455 | 0.90208 | 0.026 | 0.038235
11.458 | 0.90417 | 0.023 | 0.033824
11.458 | 0.90625 | 0.023 | 0.033824
11.455 | 0.90833 | 0.026 | 0.038235
11.458 | 0.91042 | 0.023 | 0.033824
11.458 | 0.9125 | 0.023 | 0.033824
11.455 | 0.91458 | 0.026 | 0.038235
11.458 | 0.91667 | 0.023 | 0.033824
11.458 | 0.91875 | 0.023 | 0.033824
11.458 | 0.92083 | 0.023 | 0.033824
11.458 | 0.92292 | 0.023 | 0.033824
11.458 | 0.925 | 0.023 | 0.033824
11.458 | 0.92708 | 0.023 | 0.033824
11.458 | 0.92917 | 0.023 | 0.033824
11.458 | 0.93125 | 0.023 | 0.033824
11.455 | 0.93333 | 0.026 | 0.038235
11.458 | 0.93542 | 0.023 | 0.033824
11.46 | 0.9375 | 0.021 | 0.030882
11.458 | 0.93958 | 0.023 | 0.033824
11.46 | 0.94167 | 0.021 | 0.030882
11.46 | 0.94375 | 0.021 | 0.030882
11.458 | 0.94583 | 0.023 | 0.033824
11.46 | 0.94792 | 0.021 | 0.030882
11.46 | 0.95 | 0.021 | 0.030882
11.46 | 0.95208 | 0.021 | 0.030882
11.46 | 0.95417 | 0.021 | 0.030882
11.46 | 0.95625 | 0.021 | 0.030882
11.46 | 0.95833 | 0.021 | 0.030882
11.46 | 0.96042 | 0.021 | 0.030882
11.46 | 0.9625 | 0.021 | 0.030882
11.46 | 0.96458 | 0.021 | 0.030882
11.46 | 0.96667 | 0.021 | 0.030882
11.46 | 0.96875 | 0.021 | 0.030882
11.46 | 0.97083 | 0.021 | 0.030882
11.46 | 0.97292 | 0.021 | 0.030882
11.462 | 0.975 | 0.019 | 0.027941
11.46 | 0.97708 | 0.021 | 0.030882
11.462 | 0.97917 | 0.019 | 0.027941
11.462 | 0.98125 | 0.019 | 0.027941
11.46 | 0.98333 | 0.021 | 0.030882
11.46 | 0.98542 | 0.021 | 0.030882
11.462 | 0.9875 | 0.019 | 0.027941
11.462 | 0.98958 | 0.019 | 0.027941
11.462 | 0.99167 | 0.019 | 0.027941
11.46 | 0.99375 | 0.021 | 0.030882
11.462 | 0.99583 | 0.019 | 0.027941
11.462 | 0.99792 | 0.019 | 0.027941
11.462 | 1 | 0.019 | 0.027941
11.462 | 1.0021 | 0.019 | 0.027941
11.465 | 1.0042 | 0.016 | 0.023529
11.462 | 1.0063 | 0.019 | 0.027941
11.465 | 1.0083 | 0.016 | 0.023529
11.462 | 1.0104 | 0.019 | 0.027941
11.462 | 1.0125 | 0.019 | 0.027941
11.462 | 1.0146 | 0.019 | 0.027941
11.465 | 1.0167 | 0.016 | 0.023529
11.462 | 1.0188 | 0.019 | 0.027941
11.465 | 1.0208 | 0.016 | 0.023529
11.465 | 1.0229 | 0.016 | 0.023529
11.465 | 1.025 | 0.016 | 0.023529
0
0
0
0
0
0
0
0
0
0
0
0
0
0
0
0
0
0
0
0
0
0
0
0
0
0
0
0
0
0
0
0
0
0
0
0
0
0
0
0
0
0
0
0
0
0
0
0
0
0
0
0
0
0
0
0
0
0
0
0
0
0
0
0
0
0
0
0
0
0
0
0
0
0
0
0
0
0
0
0
0
0
0
0
0
0
0
0
0
0
0
0
0
0
0
0
0
0
0
0
0
0
0
0
0
0
0
0
0
0
0
0
0
0
0
0
0
0
0
0
0
0
0
0
0
0
0
0
0
0
0
0
0
0
0
0
0
0
0
0
0
0
0
0
0
0
0
0
0
0
0
0
0
0
0
0
0
0
0
0
0
0
0
0
0
0
0
0
0
0
0
0
0
0
0
END