## DATA
RISING HEAD TEST 3 PZ-6S
| WELL NO. | PZ-6S
| DATE | 2018-10-17
| INITAL HEAD ON TRANSDUCER | 3.954 | FEET H2O
| INITIAL DEPTH TO WATER | 7.31 | FEET (bgs)
| CASING DIAMETER | 1 | INCHES
| SAND DIAMETER | 4 | INCHES
| TOP OF OPEN INTERVAL | 7 | FEET (bgs)
| BOTTOM OF OPEN INTERVAL | 12 | FEET (bgs)
| SATURATED THICKNESS | 4.69 | FEET
| WATER TABLE TO BOTTOM OF SCREEN | 4.69 | FEET
| OPEN INTERVAL LENGTH | 4.69 | FEET
| STATIC IN SCREEN? | Y
| MAX. HEAD CHANGE | 0.661 | FEET
| DEPTH TO WATER AT MAX. CHANGE | 7.971 | FEET (bgs)
| HEAD AT MAX. CHANGE IN SCREEN | Y
| EXPECTED DISPLACEMENT | 1 | FEET H2O
FEET OF | TEST | HEAD | HEAD
WATER | ELAPSED | CHANGE | RATIO
TIME
(FEET) | (MIN) | (FEET)
3.293 | 0 | 0.661 | 1
3.419 | 0.0020833 | 0.535 | 0.80938
3.435 | 0.0041667 | 0.519 | 0.78517
3.431 | 0.00625 | 0.523 | 0.79123
3.445 | 0.0083333 | 0.509 | 0.77005
3.421 | 0.010417 | 0.533 | 0.80635
3.484 | 0.0125 | 0.47 | 0.71104
3.529 | 0.014583 | 0.425 | 0.64297
3.573 | 0.016667 | 0.381 | 0.5764
3.613 | 0.01875 | 0.341 | 0.51589
3.646 | 0.020833 | 0.308 | 0.46596
3.676 | 0.022917 | 0.278 | 0.42057
3.692 | 0.025 | 0.262 | 0.39637
3.711 | 0.027083 | 0.243 | 0.36762
3.737 | 0.029167 | 0.217 | 0.32829
3.755 | 0.03125 | 0.199 | 0.30106
3.774 | 0.033333 | 0.18 | 0.27231
3.79 | 0.035417 | 0.164 | 0.24811
3.8 | 0.0375 | 0.154 | 0.23298
3.814 | 0.039583 | 0.14 | 0.2118
3.826 | 0.041667 | 0.128 | 0.19365
3.83 | 0.04375 | 0.124 | 0.18759
3.84 | 0.045833 | 0.114 | 0.17247
3.847 | 0.047917 | 0.107 | 0.16188
3.854 | 0.05 | 0.1 | 0.15129
3.861 | 0.052083 | 0.093 | 0.1407
3.865 | 0.054167 | 0.089 | 0.13464
3.872 | 0.05625 | 0.082 | 0.12405
3.877 | 0.058333 | 0.077 | 0.11649
3.884 | 0.060417 | 0.07 | 0.1059
3.884 | 0.0625 | 0.07 | 0.1059
3.889 | 0.064583 | 0.065 | 0.098336
3.893 | 0.066667 | 0.061 | 0.092284
3.898 | 0.06875 | 0.056 | 0.08472
3.898 | 0.070833 | 0.056 | 0.08472
3.9 | 0.072917 | 0.054 | 0.081694
3.903 | 0.075 | 0.051 | 0.077156
3.907 | 0.077083 | 0.047 | 0.071104
3.91 | 0.079167 | 0.044 | 0.066566
3.91 | 0.08125 | 0.044 | 0.066566
3.912 | 0.083333 | 0.042 | 0.06354
3.912 | 0.085417 | 0.042 | 0.06354
3.914 | 0.0875 | 0.04 | 0.060514
3.914 | 0.089583 | 0.04 | 0.060514
3.917 | 0.091667 | 0.037 | 0.055976
3.917 | 0.09375 | 0.037 | 0.055976
3.919 | 0.095833 | 0.035 | 0.05295
3.921 | 0.097917 | 0.033 | 0.049924
3.921 | 0.1 | 0.033 | 0.049924
3.921 | 0.10208 | 0.033 | 0.049924
3.924 | 0.10417 | 0.03 | 0.045386
3.926 | 0.10625 | 0.028 | 0.04236
3.926 | 0.10833 | 0.028 | 0.04236
3.928 | 0.11042 | 0.026 | 0.039334
3.928 | 0.1125 | 0.026 | 0.039334
3.926 | 0.11458 | 0.028 | 0.04236
3.928 | 0.11667 | 0.026 | 0.039334
3.928 | 0.11875 | 0.026 | 0.039334
3.931 | 0.12083 | 0.023 | 0.034796
3.931 | 0.12292 | 0.023 | 0.034796
3.933 | 0.125 | 0.021 | 0.03177
3.931 | 0.12708 | 0.023 | 0.034796
3.933 | 0.12917 | 0.021 | 0.03177
3.933 | 0.13125 | 0.021 | 0.03177
3.935 | 0.13333 | 0.019 | 0.028744
3.935 | 0.13542 | 0.019 | 0.028744
3.935 | 0.1375 | 0.019 | 0.028744
3.935 | 0.13958 | 0.019 | 0.028744
3.935 | 0.14167 | 0.019 | 0.028744
3.938 | 0.14375 | 0.016 | 0.024206
3.938 | 0.14583 | 0.016 | 0.024206
3.938 | 0.14792 | 0.016 | 0.024206
3.938 | 0.15 | 0.016 | 0.024206
3.938 | 0.15208 | 0.016 | 0.024206
3.94 | 0.15417 | 0.014 | 0.02118
3.94 | 0.15625 | 0.014 | 0.02118
3.94 | 0.15833 | 0.014 | 0.02118
3.94 | 0.16042 | 0.014 | 0.02118
3.94 | 0.1625 | 0.014 | 0.02118
3.94 | 0.16458 | 0.014 | 0.02118
3.94 | 0.16667 | 0.014 | 0.02118
3.942 | 0.16875 | 0.012 | 0.018154
3.942 | 0.17083 | 0.012 | 0.018154
3.942 | 0.17292 | 0.012 | 0.018154
3.945 | 0.175 | 0.009 | 0.013616
3.942 | 0.17708 | 0.012 | 0.018154
3.942 | 0.17917 | 0.012 | 0.018154
3.945 | 0.18125 | 0.009 | 0.013616
3.945 | 0.18333 | 0.009 | 0.013616
3.945 | 0.18542 | 0.009 | 0.013616
3.945 | 0.1875 | 0.009 | 0.013616
3.945 | 0.18958 | 0.009 | 0.013616
3.945 | 0.19167 | 0.009 | 0.013616
3.945 | 0.19375 | 0.009 | 0.013616
3.947 | 0.19583 | 0.007 | 0.01059
3.945 | 0.19792 | 0.009 | 0.013616
3.947 | 0.2 | 0.007 | 0.01059
3.947 | 0.20208 | 0.007 | 0.01059
3.947 | 0.20417 | 0.007 | 0.01059
3.947 | 0.20625 | 0.007 | 0.01059
3.947 | 0.20833 | 0.007 | 0.01059
3.947 | 0.21042 | 0.007 | 0.01059
3.947 | 0.2125 | 0.007 | 0.01059
3.949 | 0.21458 | 0.005 | 0.0075643
3.947 | 0.21667 | 0.007 | 0.01059
3.949 | 0.21875 | 0.005 | 0.0075643
3.949 | 0.22083 | 0.005 | 0.0075643
3.949 | 0.22292 | 0.005 | 0.0075643
3.949 | 0.225 | 0.005 | 0.0075643
3.947 | 0.22708 | 0.007 | 0.01059
3.949 | 0.22917 | 0.005 | 0.0075643
3.949 | 0.23125 | 0.005 | 0.0075643
3.949 | 0.23333 | 0.005 | 0.0075643
3.949 | 0.23542 | 0.005 | 0.0075643
3.949 | 0.2375 | 0.005 | 0.0075643
3.949 | 0.23958 | 0.005 | 0.0075643
3.952 | 0.24167 | 0.002 | 0.0030257
3.952 | 0.24375 | 0.002 | 0.0030257
3.952 | 0.24583 | 0.002 | 0.0030257
3.952 | 0.24792 | 0.002 | 0.0030257
3.949 | 0.25 | 0.005 | 0.0075643
3.954 | 0.25208 | 0 | 0
3.952 | 0.25417 | 0.002 | 0.0030257
3.954 | 0.25625 | 0 | 0
3.952 | 0.25833 | 0.002 | 0.0030257
3.952 | 0.26042 | 0.002 | 0.0030257
3.954 | 0.2625 | 0 | 0
3.954 | 0.26458 | 0 | 0
3.954 | 0.26667 | 0 | 0
3.954 | 0.26875 | 0 | 0
3.954 | 0.27083 | 0 | 0
3.954 | 0.27292 | 0 | 0
3.954 | 0.275 | 0 | 0
3.956 | 0.27708 | 0.002 | 0.0030257
3.954 | 0.27917 | 0 | 0
3.956 | 0.28125 | 0.002 | 0.0030257
3.956 | 0.28333 | 0.002 | 0.0030257
3.954 | 0.28542 | 0 | 0
3.956 | 0.2875 | 0.002 | 0.0030257
3.956 | 0.28958 | 0.002 | 0.0030257
3.959 | 0.29167 | 0.005 | 0.0075643
3.956 | 0.29375 | 0.002 | 0.0030257
3.956 | 0.29583 | 0.002 | 0.0030257
3.956 | 0.29792 | 0.002 | 0.0030257
3.956 | 0.3 | 0.002 | 0.0030257
3.956 | 0.30208 | 0.002 | 0.0030257
3.956 | 0.30417 | 0.002 | 0.0030257
3.959 | 0.30625 | 0.005 | 0.0075643
3.956 | 0.30833 | 0.002 | 0.0030257
3.959 | 0.31042 | 0.005 | 0.0075643
3.959 | 0.3125 | 0.005 | 0.0075643
3.959 | 0.31458 | 0.005 | 0.0075643
3.956 | 0.31667 | 0.002 | 0.0030257
3.956 | 0.31875 | 0.002 | 0.0030257
3.959 | 0.32083 | 0.005 | 0.0075643
3.959 | 0.32292 | 0.005 | 0.0075643
3.959 | 0.325 | 0.005 | 0.0075643
3.959 | 0.32708 | 0.005 | 0.0075643
3.959 | 0.32917 | 0.005 | 0.0075643
3.959 | 0.33125 | 0.005 | 0.0075643
3.959 | 0.33333 | 0.005 | 0.0075643
3.961 | 0.33542 | 0.007 | 0.01059
3.959 | 0.3375 | 0.005 | 0.0075643
3.961 | 0.33958 | 0.007 | 0.01059
3.959 | 0.34167 | 0.005 | 0.0075643
3.959 | 0.34375 | 0.005 | 0.0075643
3.961 | 0.34583 | 0.007 | 0.01059
3.959 | 0.34792 | 0.005 | 0.0075643
3.961 | 0.35 | 0.007 | 0.01059
3.961 | 0.35208 | 0.007 | 0.01059
3.961 | 0.35417 | 0.007 | 0.01059
3.961 | 0.35625 | 0.007 | 0.01059
3.961 | 0.35833 | 0.007 | 0.01059
3.961 | 0.36042 | 0.007 | 0.01059
3.961 | 0.3625 | 0.007 | 0.01059
3.961 | 0.36458 | 0.007 | 0.01059
3.961 | 0.36667 | 0.007 | 0.01059
3.963 | 0.36875 | 0.009 | 0.013616
3.961 | 0.37083 | 0.007 | 0.01059
3.961 | 0.37292 | 0.007 | 0.01059
3.963 | 0.375 | 0.009 | 0.013616
3.963 | 0.37708 | 0.009 | 0.013616
3.961 | 0.37917 | 0.007 | 0.01059
3.963 | 0.38125 | 0.009 | 0.013616
3.963 | 0.38333 | 0.009 | 0.013616
3.963 | 0.38542 | 0.009 | 0.013616
3.963 | 0.3875 | 0.009 | 0.013616
3.963 | 0.38958 | 0.009 | 0.013616
3.963 | 0.39167 | 0.009 | 0.013616
3.963 | 0.39375 | 0.009 | 0.013616
3.966 | 0.39583 | 0.012 | 0.018154
3.966 | 0.39792 | 0.012 | 0.018154
3.963 | 0.4 | 0.009 | 0.013616
3.963 | 0.40208 | 0.009 | 0.013616
3.963 | 0.40417 | 0.009 | 0.013616
3.966 | 0.40625 | 0.012 | 0.018154
3.966 | 0.40833 | 0.012 | 0.018154
3.966 | 0.41042 | 0.012 | 0.018154
3.963 | 0.4125 | 0.009 | 0.013616
3.966 | 0.41458 | 0.012 | 0.018154
3.963 | 0.41667 | 0.009 | 0.013616
3.966 | 0.41875 | 0.012 | 0.018154
3.966 | 0.42083 | 0.012 | 0.018154
3.966 | 0.42292 | 0.012 | 0.018154
3.966 | 0.425 | 0.012 | 0.018154
3.968 | 0.42708 | 0.014 | 0.02118
3.966 | 0.42917 | 0.012 | 0.018154
3.966 | 0.43125 | 0.012 | 0.018154
3.968 | 0.43333 | 0.014 | 0.02118
3.968 | 0.43542 | 0.014 | 0.02118
3.968 | 0.4375 | 0.014 | 0.02118
3.966 | 0.43958 | 0.012 | 0.018154
3.968 | 0.44167 | 0.014 | 0.02118
3.968 | 0.44375 | 0.014 | 0.02118
3.966 | 0.44583 | 0.012 | 0.018154
3.968 | 0.44792 | 0.014 | 0.02118
3.968 | 0.45 | 0.014 | 0.02118
3.966 | 0.45208 | 0.012 | 0.018154
3.968 | 0.45417 | 0.014 | 0.02118
3.966 | 0.45625 | 0.012 | 0.018154
3.968 | 0.45833 | 0.014 | 0.02118
3.968 | 0.46042 | 0.014 | 0.02118
3.966 | 0.4625 | 0.012 | 0.018154
3.968 | 0.46458 | 0.014 | 0.02118
3.968 | 0.46667 | 0.014 | 0.02118
3.968 | 0.46875 | 0.014 | 0.02118
3.968 | 0.47083 | 0.014 | 0.02118
3.968 | 0.47292 | 0.014 | 0.02118
3.97 | 0.475 | 0.016 | 0.024206
3.968 | 0.47708 | 0.014 | 0.02118
3.968 | 0.47917 | 0.014 | 0.02118
3.968 | 0.48125 | 0.014 | 0.02118
3.968 | 0.48333 | 0.014 | 0.02118
3.968 | 0.48542 | 0.014 | 0.02118
3.968 | 0.4875 | 0.014 | 0.02118
3.97 | 0.48958 | 0.016 | 0.024206
3.968 | 0.49167 | 0.014 | 0.02118
3.97 | 0.49375 | 0.016 | 0.024206
3.97 | 0.49583 | 0.016 | 0.024206
3.968 | 0.49792 | 0.014 | 0.02118
3.968 | 0.5 | 0.014 | 0.02118
3.97 | 0.50208 | 0.016 | 0.024206
3.97 | 0.50417 | 0.016 | 0.024206
3.97 | 0.50625 | 0.016 | 0.024206
3.97 | 0.50833 | 0.016 | 0.024206
3.97 | 0.51042 | 0.016 | 0.024206
3.97 | 0.5125 | 0.016 | 0.024206
3.97 | 0.51458 | 0.016 | 0.024206
3.97 | 0.51667 | 0.016 | 0.024206
3.97 | 0.51875 | 0.016 | 0.024206
3.97 | 0.52083 | 0.016 | 0.024206
3.97 | 0.52292 | 0.016 | 0.024206
3.97 | 0.525 | 0.016 | 0.024206
3.97 | 0.52708 | 0.016 | 0.024206
3.97 | 0.52917 | 0.016 | 0.024206
3.97 | 0.53125 | 0.016 | 0.024206
3.97 | 0.53333 | 0.016 | 0.024206
3.97 | 0.53542 | 0.016 | 0.024206
3.97 | 0.5375 | 0.016 | 0.024206
3.97 | 0.53958 | 0.016 | 0.024206
3.97 | 0.54167 | 0.016 | 0.024206
3.973 | 0.54375 | 0.019 | 0.028744
3.97 | 0.54583 | 0.016 | 0.024206
3.973 | 0.54792 | 0.019 | 0.028744
3.97 | 0.55 | 0.016 | 0.024206
3.97 | 0.55208 | 0.016 | 0.024206
3.973 | 0.55417 | 0.019 | 0.028744
3.973 | 0.55625 | 0.019 | 0.028744
3.973 | 0.55833 | 0.019 | 0.028744
3.973 | 0.56042 | 0.019 | 0.028744
3.97 | 0.5625 | 0.016 | 0.024206
3.973 | 0.56458 | 0.019 | 0.028744
3.97 | 0.56667 | 0.016 | 0.024206
3.97 | 0.56875 | 0.016 | 0.024206
3.97 | 0.57083 | 0.016 | 0.024206
3.973 | 0.57292 | 0.019 | 0.028744
3.97 | 0.575 | 0.016 | 0.024206
3.973 | 0.57708 | 0.019 | 0.028744
3.973 | 0.57917 | 0.019 | 0.028744
3.97 | 0.58125 | 0.016 | 0.024206
3.97 | 0.58333 | 0.016 | 0.024206
3.973 | 0.58542 | 0.019 | 0.028744
3.973 | 0.5875 | 0.019 | 0.028744
3.973 | 0.58958 | 0.019 | 0.028744
3.973 | 0.59167 | 0.019 | 0.028744
3.973 | 0.59375 | 0.019 | 0.028744
3.973 | 0.59583 | 0.019 | 0.028744
3.973 | 0.59792 | 0.019 | 0.028744
3.973 | 0.6 | 0.019 | 0.028744
3.975 | 0.60208 | 0.021 | 0.03177
3.973 | 0.60417 | 0.019 | 0.028744
3.973 | 0.60625 | 0.019 | 0.028744
3.975 | 0.60833 | 0.021 | 0.03177
3.973 | 0.61042 | 0.019 | 0.028744
3.975 | 0.6125 | 0.021 | 0.03177
3.973 | 0.61458 | 0.019 | 0.028744
3.973 | 0.61667 | 0.019 | 0.028744
3.973 | 0.61875 | 0.019 | 0.028744
3.973 | 0.62083 | 0.019 | 0.028744
3.973 | 0.62292 | 0.019 | 0.028744
3.973 | 0.625 | 0.019 | 0.028744
3.975 | 0.62708 | 0.021 | 0.03177
3.973 | 0.62917 | 0.019 | 0.028744
3.973 | 0.63125 | 0.019 | 0.028744
3.975 | 0.63333 | 0.021 | 0.03177
3.975 | 0.63542 | 0.021 | 0.03177
3.973 | 0.6375 | 0.019 | 0.028744
3.973 | 0.63958 | 0.019 | 0.028744
3.975 | 0.64167 | 0.021 | 0.03177
3.973 | 0.64375 | 0.019 | 0.028744
3.975 | 0.64583 | 0.021 | 0.03177
3.975 | 0.64792 | 0.021 | 0.03177
3.973 | 0.65 | 0.019 | 0.028744
3.973 | 0.65208 | 0.019 | 0.028744
3.973 | 0.65417 | 0.019 | 0.028744
3.973 | 0.65625 | 0.019 | 0.028744
3.973 | 0.65833 | 0.019 | 0.028744
3.973 | 0.66042 | 0.019 | 0.028744
3.975 | 0.6625 | 0.021 | 0.03177
3.973 | 0.66458 | 0.019 | 0.028744
3.973 | 0.66667 | 0.019 | 0.028744
3.973 | 0.66875 | 0.019 | 0.028744
3.973 | 0.67083 | 0.019 | 0.028744
3.975 | 0.67292 | 0.021 | 0.03177
3.973 | 0.675 | 0.019 | 0.028744
3.973 | 0.67708 | 0.019 | 0.028744
3.975 | 0.67917 | 0.021 | 0.03177
3.975 | 0.68125 | 0.021 | 0.03177
3.975 | 0.68333 | 0.021 | 0.03177
3.973 | 0.68542 | 0.019 | 0.028744
3.973 | 0.6875 | 0.019 | 0.028744
3.973 | 0.68958 | 0.019 | 0.028744
3.973 | 0.69167 | 0.019 | 0.028744
3.973 | 0.69375 | 0.019 | 0.028744
3.973 | 0.69583 | 0.019 | 0.028744
3.973 | 0.69792 | 0.019 | 0.028744
3.973 | 0.7 | 0.019 | 0.028744
3.973 | 0.70208 | 0.019 | 0.028744
3.973 | 0.70417 | 0.019 | 0.028744
3.973 | 0.70625 | 0.019 | 0.028744
3.973 | 0.70833 | 0.019 | 0.028744
3.975 | 0.71042 | 0.021 | 0.03177
3.973 | 0.7125 | 0.019 | 0.028744
3.973 | 0.71458 | 0.019 | 0.028744
3.973 | 0.71667 | 0.019 | 0.028744
3.973 | 0.71875 | 0.019 | 0.028744
3.973 | 0.72083 | 0.019 | 0.028744
3.975 | 0.72292 | 0.021 | 0.03177
3.975 | 0.725 | 0.021 | 0.03177
3.973 | 0.72708 | 0.019 | 0.028744
3.973 | 0.72917 | 0.019 | 0.028744
3.97 | 0.73125 | 0.016 | 0.024206
3.973 | 0.73333 | 0.019 | 0.028744
3.973 | 0.73542 | 0.019 | 0.028744
3.973 | 0.7375 | 0.019 | 0.028744
3.973 | 0.73958 | 0.019 | 0.028744
3.973 | 0.74167 | 0.019 | 0.028744
3.973 | 0.74375 | 0.019 | 0.028744
3.973 | 0.74583 | 0.019 | 0.028744
3.97 | 0.74792 | 0.016 | 0.024206
3.973 | 0.75 | 0.019 | 0.028744
3.973 | 0.75208 | 0.019 | 0.028744
3.973 | 0.75417 | 0.019 | 0.028744
3.973 | 0.75625 | 0.019 | 0.028744
3.973 | 0.75833 | 0.019 | 0.028744
3.97 | 0.76042 | 0.016 | 0.024206
3.973 | 0.7625 | 0.019 | 0.028744
3.973 | 0.76458 | 0.019 | 0.028744
3.973 | 0.76667 | 0.019 | 0.028744
3.97 | 0.76875 | 0.016 | 0.024206
3.97 | 0.77083 | 0.016 | 0.024206
3.973 | 0.77292 | 0.019 | 0.028744
3.973 | 0.775 | 0.019 | 0.028744
3.973 | 0.77708 | 0.019 | 0.028744
3.973 | 0.77917 | 0.019 | 0.028744
3.973 | 0.78125 | 0.019 | 0.028744
3.973 | 0.78333 | 0.019 | 0.028744
3.973 | 0.78542 | 0.019 | 0.028744
3.973 | 0.7875 | 0.019 | 0.028744
3.973 | 0.78958 | 0.019 | 0.028744
3.973 | 0.79167 | 0.019 | 0.028744
3.97 | 0.79375 | 0.016 | 0.024206
3.973 | 0.79583 | 0.019 | 0.028744
3.97 | 0.79792 | 0.016 | 0.024206
3.973 | 0.8 | 0.019 | 0.028744
3.973 | 0.80208 | 0.019 | 0.028744
3.97 | 0.80417 | 0.016 | 0.024206
3.973 | 0.80625 | 0.019 | 0.028744
3.973 | 0.80833 | 0.019 | 0.028744
3.973 | 0.81042 | 0.019 | 0.028744
3.973 | 0.8125 | 0.019 | 0.028744
3.97 | 0.81458 | 0.016 | 0.024206
3.97 | 0.81667 | 0.016 | 0.024206
3.97 | 0.81875 | 0.016 | 0.024206
3.973 | 0.82083 | 0.019 | 0.028744
3.973 | 0.82292 | 0.019 | 0.028744
3.97 | 0.825 | 0.016 | 0.024206
3.973 | 0.82708 | 0.019 | 0.028744
3.973 | 0.82917 | 0.019 | 0.028744
3.97 | 0.83125 | 0.016 | 0.024206
3.97 | 0.83333 | 0.016 | 0.024206
3.97 | 0.83542 | 0.016 | 0.024206
3.97 | 0.8375 | 0.016 | 0.024206
3.973 | 0.83958 | 0.019 | 0.028744
3.973 | 0.84167 | 0.019 | 0.028744
3.973 | 0.84375 | 0.019 | 0.028744
3.97 | 0.84583 | 0.016 | 0.024206
3.973 | 0.84792 | 0.019 | 0.028744
3.973 | 0.85 | 0.019 | 0.028744
3.973 | 0.85208 | 0.019 | 0.028744
3.973 | 0.85417 | 0.019 | 0.028744
3.973 | 0.85625 | 0.019 | 0.028744
3.973 | 0.85833 | 0.019 | 0.028744
3.97 | 0.86042 | 0.016 | 0.024206
3.97 | 0.8625 | 0.016 | 0.024206
3.973 | 0.86458 | 0.019 | 0.028744
3.973 | 0.86667 | 0.019 | 0.028744
3.973 | 0.86875 | 0.019 | 0.028744
3.973 | 0.87083 | 0.019 | 0.028744
3.97 | 0.87292 | 0.016 | 0.024206
3.973 | 0.875 | 0.019 | 0.028744
3.97 | 0.87708 | 0.016 | 0.024206
3.973 | 0.87917 | 0.019 | 0.028744
3.973 | 0.88125 | 0.019 | 0.028744
3.973 | 0.88333 | 0.019 | 0.028744
3.973 | 0.88542 | 0.019 | 0.028744
3.97 | 0.8875 | 0.016 | 0.024206
3.973 | 0.88958 | 0.019 | 0.028744
3.97 | 0.89167 | 0.016 | 0.024206
3.973 | 0.89375 | 0.019 | 0.028744
3.97 | 0.89583 | 0.016 | 0.024206
3.973 | 0.89792 | 0.019 | 0.028744
3.97 | 0.9 | 0.016 | 0.024206
3.97 | 0.90208 | 0.016 | 0.024206
3.97 | 0.90417 | 0.016 | 0.024206
3.973 | 0.90625 | 0.019 | 0.028744
3.973 | 0.90833 | 0.019 | 0.028744
3.973 | 0.91042 | 0.019 | 0.028744
3.97 | 0.9125 | 0.016 | 0.024206
3.973 | 0.91458 | 0.019 | 0.028744
3.973 | 0.91667 | 0.019 | 0.028744
3.973 | 0.91875 | 0.019 | 0.028744
3.97 | 0.92083 | 0.016 | 0.024206
3.973 | 0.92292 | 0.019 | 0.028744
3.97 | 0.925 | 0.016 | 0.024206
3.97 | 0.92708 | 0.016 | 0.024206
3.97 | 0.92917 | 0.016 | 0.024206
3.97 | 0.93125 | 0.016 | 0.024206
3.97 | 0.93333 | 0.016 | 0.024206
3.973 | 0.93542 | 0.019 | 0.028744
3.97 | 0.9375 | 0.016 | 0.024206
3.973 | 0.93958 | 0.019 | 0.028744
3.973 | 0.94167 | 0.019 | 0.028744
3.97 | 0.94375 | 0.016 | 0.024206
3.973 | 0.94583 | 0.019 | 0.028744
3.973 | 0.94792 | 0.019 | 0.028744
3.973 | 0.95 | 0.019 | 0.028744
3.973 | 0.95208 | 0.019 | 0.028744
3.973 | 0.95417 | 0.019 | 0.028744
3.973 | 0.95625 | 0.019 | 0.028744
3.97 | 0.95833 | 0.016 | 0.024206
3.973 | 0.96042 | 0.019 | 0.028744
3.97 | 0.9625 | 0.016 | 0.024206
3.973 | 0.96458 | 0.019 | 0.028744
3.973 | 0.96667 | 0.019 | 0.028744
3.973 | 0.96875 | 0.019 | 0.028744
3.973 | 0.97083 | 0.019 | 0.028744
3.973 | 0.97292 | 0.019 | 0.028744
3.97 | 0.975 | 0.016 | 0.024206
3.97 | 0.97708 | 0.016 | 0.024206
3.97 | 0.97917 | 0.016 | 0.024206
3.97 | 0.98125 | 0.016 | 0.024206
3.973 | 0.98333 | 0.019 | 0.028744
3.973 | 0.98542 | 0.019 | 0.028744
3.973 | 0.9875 | 0.019 | 0.028744
3.97 | 0.98958 | 0.016 | 0.024206
3.973 | 0.99167 | 0.019 | 0.028744
3.973 | 0.99375 | 0.019 | 0.028744
3.973 | 0.99583 | 0.019 | 0.028744
3.973 | 0.99792 | 0.019 | 0.028744
3.973 | 1 | 0.019 | 0.028744
3.973 | 1.0021 | 0.019 | 0.028744
3.97 | 1.0042 | 0.016 | 0.024206
3.973 | 1.0063 | 0.019 | 0.028744
3.97 | 1.0083 | 0.016 | 0.024206
3.973 | 1.0104 | 0.019 | 0.028744
3.973 | 1.0125 | 0.019 | 0.028744
3.973 | 1.0146 | 0.019 | 0.028744
3.97 | 1.0167 | 0.016 | 0.024206
3.973 | 1.0188 | 0.019 | 0.028744
3.973 | 1.0208 | 0.019 | 0.028744
3.973 | 1.0229 | 0.019 | 0.028744
3.973 | 1.025 | 0.019 | 0.028744
3.973 | 1.0271 | 0.019 | 0.028744
3.973 | 1.0292 | 0.019 | 0.028744
3.973 | 1.0312 | 0.019 | 0.028744
3.973 | 1.0333 | 0.019 | 0.028744
3.973 | 1.0354 | 0.019 | 0.028744
3.973 | 1.0375 | 0.019 | 0.028744
3.973 | 1.0396 | 0.019 | 0.028744
3.973 | 1.0417 | 0.019 | 0.028744
3.973 | 1.0437 | 0.019 | 0.028744
3.973 | 1.0458 | 0.019 | 0.028744
3.973 | 1.0479 | 0.019 | 0.028744
3.973 | 1.05 | 0.019 | 0.028744
3.973 | 1.0521 | 0.019 | 0.028744
3.973 | 1.0542 | 0.019 | 0.028744
3.973 | 1.0562 | 0.019 | 0.028744
3.973 | 1.0583 | 0.019 | 0.028744
3.973 | 1.0604 | 0.019 | 0.028744
3.973 | 1.0625 | 0.019 | 0.028744
3.973 | 1.0646 | 0.019 | 0.028744
3.973 | 1.0667 | 0.019 | 0.028744
3.973 | 1.0688 | 0.019 | 0.028744
3.97 | 1.0708 | 0.016 | 0.024206
3.973 | 1.0729 | 0.019 | 0.028744
3.973 | 1.075 | 0.019 | 0.028744
3.973 | 1.0771 | 0.019 | 0.028744
3.973 | 1.0792 | 0.019 | 0.028744
3.973 | 1.0813 | 0.019 | 0.028744
3.973 | 1.0833 | 0.019 | 0.028744
3.973 | 1.0854 | 0.019 | 0.028744
3.973 | 1.0875 | 0.019 | 0.028744
3.973 | 1.0896 | 0.019 | 0.028744
3.973 | 1.0917 | 0.019 | 0.028744
3.975 | 1.0938 | 0.021 | 0.03177
3.975 | 1.0958 | 0.021 | 0.03177
3.973 | 1.0979 | 0.019 | 0.028744
3.973 | 1.1 | 0.019 | 0.028744
3.975 | 1.1021 | 0.021 | 0.03177
3.973 | 1.1042 | 0.019 | 0.028744
3.973 | 1.1062 | 0.019 | 0.028744
3.973 | 1.1083 | 0.019 | 0.028744
3.973 | 1.1104 | 0.019 | 0.028744
3.973 | 1.1125 | 0.019 | 0.028744
3.97 | 1.1146 | 0.016 | 0.024206
3.975 | 1.1167 | 0.021 | 0.03177
3.973 | 1.1187 | 0.019 | 0.028744
3.973 | 1.1208 | 0.019 | 0.028744
3.973 | 1.1229 | 0.019 | 0.028744
3.973 | 1.125 | 0.019 | 0.028744
3.973 | 1.1271 | 0.019 | 0.028744
3.973 | 1.1292 | 0.019 | 0.028744
3.973 | 1.1313 | 0.019 | 0.028744
3.973 | 1.1333 | 0.019 | 0.028744
3.973 | 1.1354 | 0.019 | 0.028744
3.973 | 1.1375 | 0.019 | 0.028744
3.973 | 1.1396 | 0.019 | 0.028744
3.973 | 1.1417 | 0.019 | 0.028744
3.973 | 1.1438 | 0.019 | 0.028744
3.973 | 1.1458 | 0.019 | 0.028744
3.973 | 1.1479 | 0.019 | 0.028744
3.973 | 1.15 | 0.019 | 0.028744
3.973 | 1.1521 | 0.019 | 0.028744
3.973 | 1.1542 | 0.019 | 0.028744
3.973 | 1.1562 | 0.019 | 0.028744
3.973 | 1.1583 | 0.019 | 0.028744
3.973 | 1.1604 | 0.019 | 0.028744
3.973 | 1.1625 | 0.019 | 0.028744
3.973 | 1.1646 | 0.019 | 0.028744
3.973 | 1.1667 | 0.019 | 0.028744
3.975 | 1.1688 | 0.021 | 0.03177
3.973 | 1.1708 | 0.019 | 0.028744
3.973 | 1.1729 | 0.019 | 0.028744
3.973 | 1.175 | 0.019 | 0.028744
3.973 | 1.1771 | 0.019 | 0.028744
3.973 | 1.1792 | 0.019 | 0.028744
3.973 | 1.1813 | 0.019 | 0.028744
3.973 | 1.1833 | 0.019 | 0.028744
3.973 | 1.1854 | 0.019 | 0.028744
3.975 | 1.1875 | 0.021 | 0.03177
3.973 | 1.1896 | 0.019 | 0.028744
3.973 | 1.1917 | 0.019 | 0.028744
3.97 | 1.1938 | 0.016 | 0.024206
3.973 | 1.1958 | 0.019 | 0.028744
3.973 | 1.1979 | 0.019 | 0.028744
3.973 | 1.2 | 0.019 | 0.028744
3.973 | 1.2021 | 0.019 | 0.028744
3.973 | 1.2042 | 0.019 | 0.028744
3.973 | 1.2063 | 0.019 | 0.028744
3.973 | 1.2083 | 0.019 | 0.028744
3.973 | 1.2104 | 0.019 | 0.028744
3.975 | 1.2125 | 0.021 | 0.03177
3.973 | 1.2146 | 0.019 | 0.028744
3.973 | 1.2167 | 0.019 | 0.028744
3.973 | 1.2188 | 0.019 | 0.028744
3.973 | 1.2208 | 0.019 | 0.028744
3.97 | 1.2229 | 0.016 | 0.024206
3.973 | 1.225 | 0.019 | 0.028744
3.973 | 1.2271 | 0.019 | 0.028744
3.973 | 1.2292 | 0.019 | 0.028744
3.973 | 1.2313 | 0.019 | 0.028744
3.973 | 1.2333 | 0.019 | 0.028744
3.973 | 1.2354 | 0.019 | 0.028744
3.973 | 1.2375 | 0.019 | 0.028744
3.973 | 1.2396 | 0.019 | 0.028744
3.973 | 1.2417 | 0.019 | 0.028744
3.973 | 1.2438 | 0.019 | 0.028744
3.973 | 1.2458 | 0.019 | 0.028744
3.973 | 1.2479 | 0.019 | 0.028744
3.97 | 1.25 | 0.016 | 0.024206
3.973 | 1.2521 | 0.019 | 0.028744
3.973 | 1.2542 | 0.019 | 0.028744
3.973 | 1.2563 | 0.019 | 0.028744
3.973 | 1.2583 | 0.019 | 0.028744
3.973 | 1.2604 | 0.019 | 0.028744
3.973 | 1.2625 | 0.019 | 0.028744
3.97 | 1.2646 | 0.016 | 0.024206
3.973 | 1.2667 | 0.019 | 0.028744
3.973 | 1.2688 | 0.019 | 0.028744
3.973 | 1.2708 | 0.019 | 0.028744
3.973 | 1.2729 | 0.019 | 0.028744
3.973 | 1.275 | 0.019 | 0.028744
3.973 | 1.2771 | 0.019 | 0.028744
3.97 | 1.2792 | 0.016 | 0.024206
3.97 | 1.2813 | 0.016 | 0.024206
3.97 | 1.2833 | 0.016 | 0.024206
3.97 | 1.2854 | 0.016 | 0.024206
3.973 | 1.2875 | 0.019 | 0.028744
3.973 | 1.2896 | 0.019 | 0.028744
3.973 | 1.2917 | 0.019 | 0.028744
3.97 | 1.2938 | 0.016 | 0.024206
3.973 | 1.2958 | 0.019 | 0.028744
3.97 | 1.2979 | 0.016 | 0.024206
3.97 | 1.3 | 0.016 | 0.024206
3.97 | 1.3021 | 0.016 | 0.024206
3.97 | 1.3042 | 0.016 | 0.024206
3.97 | 1.3063 | 0.016 | 0.024206
3.97 | 1.3083 | 0.016 | 0.024206
3.973 | 1.3104 | 0.019 | 0.028744
3.97 | 1.3125 | 0.016 | 0.024206
3.973 | 1.3146 | 0.019 | 0.028744
3.97 | 1.3167 | 0.016 | 0.024206
3.97 | 1.3188 | 0.016 | 0.024206
3.973 | 1.3208 | 0.019 | 0.028744
3.97 | 1.3229 | 0.016 | 0.024206
3.973 | 1.325 | 0.019 | 0.028744
3.97 | 1.3271 | 0.016 | 0.024206
3.97 | 1.3292 | 0.016 | 0.024206
3.97 | 1.3313 | 0.016 | 0.024206
3.97 | 1.3333 | 0.016 | 0.024206
3.97 | 1.3354 | 0.016 | 0.024206
3.97 | 1.3375 | 0.016 | 0.024206
3.97 | 1.3396 | 0.016 | 0.024206
3.97 | 1.3417 | 0.016 | 0.024206
3.97 | 1.3438 | 0.016 | 0.024206
3.97 | 1.3458 | 0.016 | 0.024206
3.97 | 1.3479 | 0.016 | 0.024206
3.97 | 1.35 | 0.016 | 0.024206
3.97 | 1.3521 | 0.016 | 0.024206
3.97 | 1.3542 | 0.016 | 0.024206
3.97 | 1.3563 | 0.016 | 0.024206
3.97 | 1.3583 | 0.016 | 0.024206
3.97 | 1.3604 | 0.016 | 0.024206
3.968 | 1.3625 | 0.014 | 0.02118
3.97 | 1.3646 | 0.016 | 0.024206
3.97 | 1.3667 | 0.016 | 0.024206
3.968 | 1.3688 | 0.014 | 0.02118
3.968 | 1.3708 | 0.014 | 0.02118
3.968 | 1.3729 | 0.014 | 0.02118
3.968 | 1.375 | 0.014 | 0.02118
3.97 | 1.3771 | 0.016 | 0.024206
3.97 | 1.3792 | 0.016 | 0.024206
3.968 | 1.3813 | 0.014 | 0.02118
3.968 | 1.3833 | 0.014 | 0.02118
3.97 | 1.3854 | 0.016 | 0.024206
3.968 | 1.3875 | 0.014 | 0.02118
3.97 | 1.3896 | 0.016 | 0.024206
3.97 | 1.3917 | 0.016 | 0.024206
3.968 | 1.3938 | 0.014 | 0.02118
3.968 | 1.3958 | 0.014 | 0.02118
3.968 | 1.3979 | 0.014 | 0.02118
3.968 | 1.4 | 0.014 | 0.02118
3.968 | 1.4021 | 0.014 | 0.02118
3.968 | 1.4042 | 0.014 | 0.02118
3.968 | 1.4063 | 0.014 | 0.02118
3.968 | 1.4083 | 0.014 | 0.02118
3.968 | 1.4104 | 0.014 | 0.02118
3.968 | 1.4125 | 0.014 | 0.02118
3.968 | 1.4146 | 0.014 | 0.02118
3.968 | 1.4167 | 0.014 | 0.02118
3.968 | 1.4188 | 0.014 | 0.02118
3.968 | 1.4208 | 0.014 | 0.02118
3.968 | 1.4229 | 0.014 | 0.02118
3.968 | 1.425 | 0.014 | 0.02118
3.968 | 1.4271 | 0.014 | 0.02118
3.966 | 1.4292 | 0.012 | 0.018154
3.966 | 1.4313 | 0.012 | 0.018154
3.968 | 1.4333 | 0.014 | 0.02118
3.966 | 1.4354 | 0.012 | 0.018154
3.968 | 1.4375 | 0.014 | 0.02118
3.968 | 1.4396 | 0.014 | 0.02118
3.966 | 1.4417 | 0.012 | 0.018154
3.968 | 1.4438 | 0.014 | 0.02118
3.966 | 1.4458 | 0.012 | 0.018154
3.968 | 1.4479 | 0.014 | 0.02118
3.966 | 1.45 | 0.012 | 0.018154
3.968 | 1.4521 | 0.014 | 0.02118
3.966 | 1.4542 | 0.012 | 0.018154
3.966 | 1.4563 | 0.012 | 0.018154
3.968 | 1.4583 | 0.014 | 0.02118
3.966 | 1.4604 | 0.012 | 0.018154
3.968 | 1.4625 | 0.014 | 0.02118
3.968 | 1.4646 | 0.014 | 0.02118
3.966 | 1.4667 | 0.012 | 0.018154
3.966 | 1.4688 | 0.012 | 0.018154
3.966 | 1.4708 | 0.012 | 0.018154
3.966 | 1.4729 | 0.012 | 0.018154
3.966 | 1.475 | 0.012 | 0.018154
3.966 | 1.4771 | 0.012 | 0.018154
3.966 | 1.4792 | 0.012 | 0.018154
3.966 | 1.4813 | 0.012 | 0.018154
3.966 | 1.4833 | 0.012 | 0.018154
3.966 | 1.4854 | 0.012 | 0.018154
3.966 | 1.4875 | 0.012 | 0.018154
3.966 | 1.4896 | 0.012 | 0.018154
3.966 | 1.4917 | 0.012 | 0.018154
3.966 | 1.4938 | 0.012 | 0.018154
3.963 | 1.4958 | 0.009 | 0.013616
3.966 | 1.4979 | 0.012 | 0.018154
3.963 | 1.5 | 0.009 | 0.013616
3.966 | 1.5021 | 0.012 | 0.018154
3.966 | 1.5042 | 0.012 | 0.018154
3.966 | 1.5063 | 0.012 | 0.018154
3.963 | 1.5083 | 0.009 | 0.013616
3.966 | 1.5104 | 0.012 | 0.018154
3.963 | 1.5125 | 0.009 | 0.013616
3.963 | 1.5146 | 0.009 | 0.013616
3.963 | 1.5167 | 0.009 | 0.013616
3.963 | 1.5188 | 0.009 | 0.013616
3.966 | 1.5208 | 0.012 | 0.018154
3.963 | 1.5229 | 0.009 | 0.013616
3.963 | 1.525 | 0.009 | 0.013616
3.963 | 1.5271 | 0.009 | 0.013616
3.963 | 1.5292 | 0.009 | 0.013616
3.963 | 1.5313 | 0.009 | 0.013616
3.963 | 1.5333 | 0.009 | 0.013616
3.963 | 1.5354 | 0.009 | 0.013616
3.963 | 1.5375 | 0.009 | 0.013616
3.963 | 1.5396 | 0.009 | 0.013616
3.963 | 1.5417 | 0.009 | 0.013616
3.963 | 1.5438 | 0.009 | 0.013616
3.963 | 1.5458 | 0.009 | 0.013616
3.961 | 1.5479 | 0.007 | 0.01059
3.963 | 1.55 | 0.009 | 0.013616
3.961 | 1.5521 | 0.007 | 0.01059
3.963 | 1.5542 | 0.009 | 0.013616
3.963 | 1.5563 | 0.009 | 0.013616
3.963 | 1.5583 | 0.009 | 0.013616
3.961 | 1.5604 | 0.007 | 0.01059
3.961 | 1.5625 | 0.007 | 0.01059
3.963 | 1.5646 | 0.009 | 0.013616
3.961 | 1.5667 | 0.007 | 0.01059
3.963 | 1.5688 | 0.009 | 0.013616
3.961 | 1.5708 | 0.007 | 0.01059
3.961 | 1.5729 | 0.007 | 0.01059
3.961 | 1.575 | 0.007 | 0.01059
3.961 | 1.5771 | 0.007 | 0.01059
3.961 | 1.5792 | 0.007 | 0.01059
3.963 | 1.5813 | 0.009 | 0.013616
3.961 | 1.5833 | 0.007 | 0.01059
3.961 | 1.5854 | 0.007 | 0.01059
3.961 | 1.5875 | 0.007 | 0.01059
3.959 | 1.5896 | 0.005 | 0.0075643
3.961 | 1.5917 | 0.007 | 0.01059
3.961 | 1.5938 | 0.007 | 0.01059
3.961 | 1.5958 | 0.007 | 0.01059
3.961 | 1.5979 | 0.007 | 0.01059
3.961 | 1.6 | 0.007 | 0.01059
3.961 | 1.6021 | 0.007 | 0.01059
3.961 | 1.6042 | 0.007 | 0.01059
3.963 | 1.6063 | 0.009 | 0.013616
3.961 | 1.6083 | 0.007 | 0.01059
3.961 | 1.6104 | 0.007 | 0.01059
3.961 | 1.6125 | 0.007 | 0.01059
3.961 | 1.6146 | 0.007 | 0.01059
3.961 | 1.6167 | 0.007 | 0.01059
3.961 | 1.6188 | 0.007 | 0.01059
3.961 | 1.6208 | 0.007 | 0.01059
3.961 | 1.6229 | 0.007 | 0.01059
3.961 | 1.625 | 0.007 | 0.01059
3.961 | 1.6271 | 0.007 | 0.01059
3.961 | 1.6292 | 0.007 | 0.01059
3.963 | 1.6313 | 0.009 | 0.013616
3.961 | 1.6333 | 0.007 | 0.01059
3.961 | 1.6354 | 0.007 | 0.01059
3.959 | 1.6375 | 0.005 | 0.0075643
3.961 | 1.6396 | 0.007 | 0.01059
3.961 | 1.6417 | 0.007 | 0.01059
3.961 | 1.6438 | 0.007 | 0.01059
3.961 | 1.6458 | 0.007 | 0.01059