## DATA
FALLING HEAD TEST 1 PZ-7D
| WELL NO. | PZ-7D
| DATE | 2018-10-18
| INITAL HEAD ON TRANSDUCER | 6.278 | FEET H2O
| INITIAL DEPTH TO WATER | 18.459 | FEET (bgs)
| CASING DIAMETER | 2 | INCHES
| SAND DIAMETER | 4 | INCHES
| TOP OF OPEN INTERVAL | 20.6 | FEET (bgs)
| BOTTOM OF OPEN INTERVAL | 25.6 | FEET (bgs)
| SATURATED THICKNESS | 5 | FEET
| WATER TABLE TO BOTTOM OF SCREEN | 5 | FEET
| OPEN INTERVAL LENGTH | 5 | FEET
| STATIC IN SCREEN? | N
| MAX. HEAD CHANGE | 1.82 | FEET
| DEPTH TO WATER AT MAX. CHANGE | 20.279 | FEET (bgs)
| HEAD AT MAX. CHANGE IN SCREEN | N
| EXPECTED DISPLACEMENT | 2 | FEET H2O
FEET OF | TEST | HEAD | HEAD
WATER | ELAPSED | CHANGE | RATIO
TIME
(FEET) | (MIN) | (FEET)
8.072 | 0 | 1.794 | 1
8.098 | 0.0041667 | 1.82 | 1.0145
7.974 | 0.0083333 | 1.696 | 0.94537
7.841 | 0.0125 | 1.563 | 0.87124
7.885 | 0.016667 | 1.607 | 0.89576
7.913 | 0.020833 | 1.635 | 0.91137
7.89 | 0.025 | 1.612 | 0.89855
7.869 | 0.029167 | 1.591 | 0.88685
7.864 | 0.033333 | 1.586 | 0.88406
7.862 | 0.0375 | 1.584 | 0.88294
7.855 | 0.041667 | 1.577 | 0.87904
7.843 | 0.045833 | 1.565 | 0.87235
7.838 | 0.05 | 1.56 | 0.86957
7.829 | 0.054167 | 1.551 | 0.86455
7.822 | 0.058333 | 1.544 | 0.86065
7.817 | 0.0625 | 1.539 | 0.85786
7.806 | 0.066667 | 1.528 | 0.85173
7.801 | 0.070833 | 1.523 | 0.84894
7.794 | 0.075 | 1.516 | 0.84504
7.787 | 0.079167 | 1.509 | 0.84114
7.78 | 0.083333 | 1.502 | 0.83724
7.775 | 0.0875 | 1.497 | 0.83445
7.766 | 0.091667 | 1.488 | 0.82943
7.761 | 0.095833 | 1.483 | 0.82664
7.754 | 0.1 | 1.476 | 0.82274
7.747 | 0.10417 | 1.469 | 0.81884
7.738 | 0.10833 | 1.46 | 0.81382
7.736 | 0.1125 | 1.458 | 0.81271
7.729 | 0.11667 | 1.451 | 0.80881
7.722 | 0.12083 | 1.444 | 0.80491
7.715 | 0.125 | 1.437 | 0.801
7.708 | 0.12917 | 1.43 | 0.7971
7.705 | 0.13333 | 1.427 | 0.79543
7.698 | 0.1375 | 1.42 | 0.79153
7.691 | 0.14167 | 1.413 | 0.78763
7.694 | 0.14583 | 1.416 | 0.7893
7.675 | 0.15 | 1.397 | 0.77871
7.673 | 0.15417 | 1.395 | 0.77759
7.67 | 0.15833 | 1.392 | 0.77592
7.661 | 0.1625 | 1.383 | 0.7709
7.656 | 0.16667 | 1.378 | 0.76812
7.649 | 0.17083 | 1.371 | 0.76421
7.642 | 0.175 | 1.364 | 0.76031
7.64 | 0.17917 | 1.362 | 0.7592
7.684 | 0.18333 | 1.406 | 0.78372
7.584 | 0.1875 | 1.306 | 0.72798
7.651 | 0.19167 | 1.373 | 0.76533
7.607 | 0.19583 | 1.329 | 0.7408
7.612 | 0.2 | 1.334 | 0.74359
7.609 | 0.20417 | 1.331 | 0.74192
7.6 | 0.20833 | 1.322 | 0.7369
7.593 | 0.2125 | 1.315 | 0.733
7.591 | 0.21667 | 1.313 | 0.73188
7.584 | 0.22083 | 1.306 | 0.72798
7.579 | 0.225 | 1.301 | 0.7252
7.574 | 0.22917 | 1.296 | 0.72241
7.567 | 0.23333 | 1.289 | 0.71851
7.56 | 0.2375 | 1.282 | 0.7146
7.558 | 0.24167 | 1.28 | 0.71349
7.551 | 0.24583 | 1.273 | 0.70959
7.546 | 0.25 | 1.268 | 0.7068
7.542 | 0.25417 | 1.264 | 0.70457
7.535 | 0.25833 | 1.257 | 0.70067
7.532 | 0.2625 | 1.254 | 0.699
7.525 | 0.26667 | 1.247 | 0.69509
7.521 | 0.27083 | 1.243 | 0.69287
7.516 | 0.275 | 1.238 | 0.69008
7.509 | 0.27917 | 1.231 | 0.68618
7.504 | 0.28333 | 1.226 | 0.68339
7.502 | 0.2875 | 1.224 | 0.68227
7.495 | 0.29167 | 1.217 | 0.67837
7.49 | 0.29583 | 1.212 | 0.67559
7.486 | 0.3 | 1.208 | 0.67336
7.481 | 0.30417 | 1.203 | 0.67057
7.474 | 0.30833 | 1.196 | 0.66667
7.469 | 0.3125 | 1.191 | 0.66388
7.467 | 0.31667 | 1.189 | 0.66276
7.46 | 0.32083 | 1.182 | 0.65886
7.455 | 0.325 | 1.177 | 0.65608
7.453 | 0.32917 | 1.175 | 0.65496
7.448 | 0.33333 | 1.17 | 0.65217
7.443 | 0.3375 | 1.165 | 0.64939
7.436 | 0.34167 | 1.158 | 0.64548
7.434 | 0.34583 | 1.156 | 0.64437
7.427 | 0.35 | 1.149 | 0.64047
7.425 | 0.35417 | 1.147 | 0.63935
7.42 | 0.35833 | 1.142 | 0.63657
7.413 | 0.3625 | 1.135 | 0.63266
7.408 | 0.36667 | 1.13 | 0.62988
7.406 | 0.37083 | 1.128 | 0.62876
7.401 | 0.375 | 1.123 | 0.62598
7.397 | 0.37917 | 1.119 | 0.62375
7.392 | 0.38333 | 1.114 | 0.62096
7.387 | 0.3875 | 1.109 | 0.61817
7.383 | 0.39167 | 1.105 | 0.61594
7.378 | 0.39583 | 1.1 | 0.61315
7.373 | 0.4 | 1.095 | 0.61037
7.371 | 0.40417 | 1.093 | 0.60925
7.366 | 0.40833 | 1.088 | 0.60647
7.362 | 0.4125 | 1.084 | 0.60424
7.357 | 0.41667 | 1.079 | 0.60145
7.352 | 0.42083 | 1.074 | 0.59866
7.35 | 0.425 | 1.072 | 0.59755
7.345 | 0.42917 | 1.067 | 0.59476
7.341 | 0.43333 | 1.063 | 0.59253
7.336 | 0.4375 | 1.058 | 0.58974
7.331 | 0.44167 | 1.053 | 0.58696
7.329 | 0.44583 | 1.051 | 0.58584
7.324 | 0.45 | 1.046 | 0.58305
7.32 | 0.45417 | 1.042 | 0.58082
7.315 | 0.45833 | 1.037 | 0.57804
7.313 | 0.4625 | 1.035 | 0.57692
7.308 | 0.46667 | 1.03 | 0.57414
7.303 | 0.47083 | 1.025 | 0.57135
7.299 | 0.475 | 1.021 | 0.56912
7.296 | 0.47917 | 1.018 | 0.56745
7.292 | 0.48333 | 1.014 | 0.56522
7.287 | 0.4875 | 1.009 | 0.56243
7.285 | 0.49167 | 1.007 | 0.56132
7.278 | 0.49583 | 1 | 0.55741
7.275 | 0.5 | 0.997 | 0.55574
7.273 | 0.50417 | 0.995 | 0.55463
7.268 | 0.50833 | 0.99 | 0.55184
7.264 | 0.5125 | 0.986 | 0.54961
7.259 | 0.51667 | 0.981 | 0.54682
7.257 | 0.52083 | 0.979 | 0.54571
7.252 | 0.525 | 0.974 | 0.54292
7.25 | 0.52917 | 0.972 | 0.54181
7.245 | 0.53333 | 0.967 | 0.53902
7.24 | 0.5375 | 0.962 | 0.53623
7.236 | 0.54167 | 0.958 | 0.534
7.233 | 0.54583 | 0.955 | 0.53233
7.229 | 0.55 | 0.951 | 0.5301
7.226 | 0.55417 | 0.948 | 0.52843
7.222 | 0.55833 | 0.944 | 0.5262
7.219 | 0.5625 | 0.941 | 0.52453
7.215 | 0.56667 | 0.937 | 0.5223
7.212 | 0.57083 | 0.934 | 0.52062
7.208 | 0.575 | 0.93 | 0.51839
7.205 | 0.57917 | 0.927 | 0.51672
7.201 | 0.58333 | 0.923 | 0.51449
7.196 | 0.5875 | 0.918 | 0.51171
7.196 | 0.59167 | 0.918 | 0.51171
7.189 | 0.59583 | 0.911 | 0.5078
7.186 | 0.6 | 0.908 | 0.50613
7.184 | 0.60417 | 0.906 | 0.50502
7.179 | 0.60833 | 0.901 | 0.50223
7.175 | 0.6125 | 0.897 | 0.5
7.175 | 0.61667 | 0.897 | 0.5
7.168 | 0.62083 | 0.89 | 0.4961
7.165 | 0.625 | 0.887 | 0.49443
7.163 | 0.62917 | 0.885 | 0.49331
7.161 | 0.63333 | 0.883 | 0.4922
7.156 | 0.6375 | 0.878 | 0.48941
7.151 | 0.64167 | 0.873 | 0.48662
7.151 | 0.64583 | 0.873 | 0.48662
7.147 | 0.65 | 0.869 | 0.48439
7.142 | 0.65417 | 0.864 | 0.48161
7.142 | 0.65833 | 0.864 | 0.48161
7.137 | 0.6625 | 0.859 | 0.47882
7.135 | 0.66667 | 0.857 | 0.4777
7.13 | 0.67083 | 0.852 | 0.47492
7.128 | 0.675 | 0.85 | 0.4738
7.123 | 0.67917 | 0.845 | 0.47101
7.121 | 0.68333 | 0.843 | 0.4699
7.119 | 0.6875 | 0.841 | 0.46878
7.114 | 0.69167 | 0.836 | 0.466
7.112 | 0.69583 | 0.834 | 0.46488
7.109 | 0.7 | 0.831 | 0.46321
7.107 | 0.70417 | 0.829 | 0.4621
7.102 | 0.70833 | 0.824 | 0.45931
7.098 | 0.7125 | 0.82 | 0.45708
7.095 | 0.71667 | 0.817 | 0.45541
7.093 | 0.72083 | 0.815 | 0.45429
7.091 | 0.725 | 0.813 | 0.45318
7.086 | 0.72917 | 0.808 | 0.45039
7.084 | 0.73333 | 0.806 | 0.44928
7.081 | 0.7375 | 0.803 | 0.4476
7.079 | 0.74167 | 0.801 | 0.44649
7.074 | 0.74583 | 0.796 | 0.4437
7.072 | 0.75 | 0.794 | 0.44259
7.07 | 0.75417 | 0.792 | 0.44147
7.065 | 0.75833 | 0.787 | 0.43868
7.063 | 0.7625 | 0.785 | 0.43757
7.06 | 0.76667 | 0.782 | 0.4359
7.058 | 0.77083 | 0.78 | 0.43478
7.053 | 0.775 | 0.775 | 0.432
7.051 | 0.77917 | 0.773 | 0.43088
7.049 | 0.78333 | 0.771 | 0.42977
7.044 | 0.7875 | 0.766 | 0.42698
7.042 | 0.79167 | 0.764 | 0.42586
7.039 | 0.79583 | 0.761 | 0.42419
7.037 | 0.8 | 0.759 | 0.42308
7.032 | 0.80417 | 0.754 | 0.42029
7.03 | 0.80833 | 0.752 | 0.41918
7.028 | 0.8125 | 0.75 | 0.41806
7.025 | 0.81667 | 0.747 | 0.41639
7.023 | 0.82083 | 0.745 | 0.41527
7.021 | 0.825 | 0.743 | 0.41416
7.018 | 0.82917 | 0.74 | 0.41249
7.016 | 0.83333 | 0.738 | 0.41137
7.014 | 0.8375 | 0.736 | 0.41026
7.011 | 0.84167 | 0.733 | 0.40858
7.009 | 0.84583 | 0.731 | 0.40747
7.004 | 0.85 | 0.726 | 0.40468
7.002 | 0.85417 | 0.724 | 0.40357
6.997 | 0.85833 | 0.719 | 0.40078
6.995 | 0.8625 | 0.717 | 0.39967
6.995 | 0.86667 | 0.717 | 0.39967
6.99 | 0.87083 | 0.712 | 0.39688
6.988 | 0.875 | 0.71 | 0.39576
6.988 | 0.87917 | 0.71 | 0.39576
6.983 | 0.88333 | 0.705 | 0.39298
6.981 | 0.8875 | 0.703 | 0.39186
6.976 | 0.89167 | 0.698 | 0.38907
6.976 | 0.89583 | 0.698 | 0.38907
6.971 | 0.9 | 0.693 | 0.38629
6.971 | 0.90417 | 0.693 | 0.38629
6.969 | 0.90833 | 0.691 | 0.38517
6.964 | 0.9125 | 0.686 | 0.38239
6.962 | 0.91667 | 0.684 | 0.38127
6.96 | 0.92083 | 0.682 | 0.38016
6.96 | 0.925 | 0.682 | 0.38016
6.958 | 0.92917 | 0.68 | 0.37904
6.953 | 0.93333 | 0.675 | 0.37625
6.95 | 0.9375 | 0.672 | 0.37458
6.948 | 0.94167 | 0.67 | 0.37347
6.946 | 0.94583 | 0.668 | 0.37235
6.943 | 0.95 | 0.665 | 0.37068
6.941 | 0.95417 | 0.663 | 0.36957
6.939 | 0.95833 | 0.661 | 0.36845
6.934 | 0.9625 | 0.656 | 0.36566
6.934 | 0.96667 | 0.656 | 0.36566
6.929 | 0.97083 | 0.651 | 0.36288
6.927 | 0.975 | 0.649 | 0.36176
6.925 | 0.97917 | 0.647 | 0.36065
6.925 | 0.98333 | 0.647 | 0.36065
6.92 | 0.9875 | 0.642 | 0.35786
6.918 | 0.99167 | 0.64 | 0.35674
6.915 | 0.99583 | 0.637 | 0.35507
6.911 | 1 | 0.633 | 0.35284
6.911 | 1.0042 | 0.633 | 0.35284
6.906 | 1.0083 | 0.628 | 0.35006
6.906 | 1.0125 | 0.628 | 0.35006
6.904 | 1.0167 | 0.626 | 0.34894
6.901 | 1.0208 | 0.623 | 0.34727
6.899 | 1.025 | 0.621 | 0.34615
6.897 | 1.0292 | 0.619 | 0.34504
6.897 | 1.0333 | 0.619 | 0.34504
6.892 | 1.0375 | 0.614 | 0.34225
6.89 | 1.0417 | 0.612 | 0.34114
6.887 | 1.0458 | 0.609 | 0.33946
6.885 | 1.05 | 0.607 | 0.33835
6.883 | 1.0542 | 0.605 | 0.33724
6.883 | 1.0583 | 0.605 | 0.33724
6.878 | 1.0625 | 0.6 | 0.33445
6.876 | 1.0667 | 0.598 | 0.33333
6.876 | 1.0708 | 0.598 | 0.33333
6.873 | 1.075 | 0.595 | 0.33166
6.871 | 1.0792 | 0.593 | 0.33055
6.869 | 1.0833 | 0.591 | 0.32943
6.866 | 1.0875 | 0.588 | 0.32776
6.864 | 1.0917 | 0.586 | 0.32664
6.862 | 1.0958 | 0.584 | 0.32553
6.859 | 1.1 | 0.581 | 0.32386
6.857 | 1.1042 | 0.579 | 0.32274
6.855 | 1.1083 | 0.577 | 0.32163
6.852 | 1.1125 | 0.574 | 0.31996
6.852 | 1.1167 | 0.574 | 0.31996
6.85 | 1.1208 | 0.572 | 0.31884
6.848 | 1.125 | 0.57 | 0.31773
6.845 | 1.1292 | 0.567 | 0.31605
6.843 | 1.1333 | 0.565 | 0.31494
6.841 | 1.1375 | 0.563 | 0.31382
6.838 | 1.1417 | 0.56 | 0.31215
6.836 | 1.1458 | 0.558 | 0.31104
6.834 | 1.15 | 0.556 | 0.30992
6.834 | 1.1542 | 0.556 | 0.30992
6.829 | 1.1583 | 0.551 | 0.30713
6.829 | 1.1625 | 0.551 | 0.30713
6.827 | 1.1667 | 0.549 | 0.30602
6.824 | 1.1708 | 0.546 | 0.30435
6.822 | 1.175 | 0.544 | 0.30323
6.82 | 1.1792 | 0.542 | 0.30212
6.82 | 1.1833 | 0.542 | 0.30212
6.817 | 1.1875 | 0.539 | 0.30045
6.815 | 1.1917 | 0.537 | 0.29933
6.813 | 1.1958 | 0.535 | 0.29822
6.81 | 1.2 | 0.532 | 0.29654
6.81 | 1.2042 | 0.532 | 0.29654
6.808 | 1.2083 | 0.53 | 0.29543
6.806 | 1.2125 | 0.528 | 0.29431
6.803 | 1.2167 | 0.525 | 0.29264
6.801 | 1.2208 | 0.523 | 0.29153
6.801 | 1.225 | 0.523 | 0.29153
6.799 | 1.2292 | 0.521 | 0.29041
6.796 | 1.2333 | 0.518 | 0.28874
6.794 | 1.2375 | 0.516 | 0.28763
6.794 | 1.2417 | 0.516 | 0.28763
6.792 | 1.2458 | 0.514 | 0.28651
6.789 | 1.25 | 0.511 | 0.28484
6.787 | 1.2542 | 0.509 | 0.28372
6.785 | 1.2583 | 0.507 | 0.28261
6.785 | 1.2625 | 0.507 | 0.28261
6.782 | 1.2667 | 0.504 | 0.28094
6.78 | 1.2708 | 0.502 | 0.27982
6.778 | 1.275 | 0.5 | 0.27871
6.778 | 1.2792 | 0.5 | 0.27871
6.775 | 1.2833 | 0.497 | 0.27703
6.773 | 1.2875 | 0.495 | 0.27592
6.771 | 1.2917 | 0.493 | 0.2748
6.768 | 1.2958 | 0.49 | 0.27313
6.768 | 1.3 | 0.49 | 0.27313
6.766 | 1.3042 | 0.488 | 0.27202
6.764 | 1.3083 | 0.486 | 0.2709
6.764 | 1.3125 | 0.486 | 0.2709
6.761 | 1.3167 | 0.483 | 0.26923
6.759 | 1.3208 | 0.481 | 0.26812
6.757 | 1.325 | 0.479 | 0.267
6.757 | 1.3292 | 0.479 | 0.267
6.754 | 1.3333 | 0.476 | 0.26533
6.754 | 1.3375 | 0.476 | 0.26533
6.752 | 1.3417 | 0.474 | 0.26421
6.75 | 1.3458 | 0.472 | 0.2631
6.75 | 1.35 | 0.472 | 0.2631
6.747 | 1.3542 | 0.469 | 0.26143
6.745 | 1.3583 | 0.467 | 0.26031
6.743 | 1.3625 | 0.465 | 0.2592
6.74 | 1.3667 | 0.462 | 0.25753
6.738 | 1.3708 | 0.46 | 0.25641
6.738 | 1.375 | 0.46 | 0.25641
6.735 | 1.3792 | 0.457 | 0.25474
6.736 | 1.3833 | 0.458 | 0.2553
6.733 | 1.3875 | 0.455 | 0.25362
6.733 | 1.3917 | 0.455 | 0.25362
6.731 | 1.3958 | 0.453 | 0.25251
6.728 | 1.4 | 0.45 | 0.25084
6.729 | 1.4042 | 0.451 | 0.25139
6.726 | 1.4083 | 0.448 | 0.24972
6.724 | 1.4125 | 0.446 | 0.24861
6.721 | 1.4167 | 0.443 | 0.24693
6.721 | 1.4208 | 0.443 | 0.24693
6.719 | 1.425 | 0.441 | 0.24582
6.717 | 1.4292 | 0.439 | 0.2447
6.717 | 1.4333 | 0.439 | 0.2447
6.714 | 1.4375 | 0.436 | 0.24303
6.712 | 1.4417 | 0.434 | 0.24192
6.712 | 1.4458 | 0.434 | 0.24192
6.71 | 1.45 | 0.432 | 0.2408
6.707 | 1.4542 | 0.429 | 0.23913
6.707 | 1.4583 | 0.429 | 0.23913
6.705 | 1.4625 | 0.427 | 0.23802
6.705 | 1.4667 | 0.427 | 0.23802
6.703 | 1.4708 | 0.425 | 0.2369
6.703 | 1.475 | 0.425 | 0.2369
6.7 | 1.4792 | 0.422 | 0.23523
6.698 | 1.4833 | 0.42 | 0.23411
6.698 | 1.4875 | 0.42 | 0.23411
6.696 | 1.4917 | 0.418 | 0.233
6.693 | 1.4958 | 0.415 | 0.23133
6.693 | 1.5 | 0.415 | 0.23133
6.691 | 1.5042 | 0.413 | 0.23021
6.691 | 1.5083 | 0.413 | 0.23021
6.689 | 1.5125 | 0.411 | 0.2291
6.689 | 1.5167 | 0.411 | 0.2291
6.686 | 1.5208 | 0.408 | 0.22742
6.684 | 1.525 | 0.406 | 0.22631
6.684 | 1.5292 | 0.406 | 0.22631
6.682 | 1.5333 | 0.404 | 0.2252
6.682 | 1.5375 | 0.404 | 0.2252
6.679 | 1.5417 | 0.401 | 0.22352
6.679 | 1.5458 | 0.401 | 0.22352
6.675 | 1.55 | 0.397 | 0.22129
6.675 | 1.5542 | 0.397 | 0.22129
6.675 | 1.5583 | 0.397 | 0.22129
6.672 | 1.5625 | 0.394 | 0.21962
6.672 | 1.5667 | 0.394 | 0.21962
6.67 | 1.5708 | 0.392 | 0.21851
6.67 | 1.575 | 0.392 | 0.21851
6.665 | 1.5792 | 0.387 | 0.21572
6.665 | 1.5833 | 0.387 | 0.21572
6.663 | 1.5875 | 0.385 | 0.2146
6.665 | 1.5917 | 0.387 | 0.21572
6.663 | 1.5958 | 0.385 | 0.2146
6.661 | 1.6 | 0.383 | 0.21349
6.658 | 1.6042 | 0.38 | 0.21182
6.658 | 1.6083 | 0.38 | 0.21182
6.656 | 1.6125 | 0.378 | 0.2107
6.656 | 1.6167 | 0.378 | 0.2107
6.656 | 1.6208 | 0.378 | 0.2107
6.654 | 1.625 | 0.376 | 0.20959
6.654 | 1.6292 | 0.376 | 0.20959
6.651 | 1.6333 | 0.373 | 0.20792
6.649 | 1.6375 | 0.371 | 0.2068
6.649 | 1.6417 | 0.371 | 0.2068
6.647 | 1.6458 | 0.369 | 0.20569
6.647 | 1.65 | 0.369 | 0.20569
6.644 | 1.6542 | 0.366 | 0.20401
6.642 | 1.6583 | 0.364 | 0.2029
6.642 | 1.6625 | 0.364 | 0.2029
6.642 | 1.6667 | 0.364 | 0.2029
6.64 | 1.6708 | 0.362 | 0.20178
6.64 | 1.675 | 0.362 | 0.20178
6.637 | 1.6792 | 0.359 | 0.20011
6.637 | 1.6833 | 0.359 | 0.20011
6.635 | 1.6875 | 0.357 | 0.199
6.635 | 1.6917 | 0.357 | 0.199
6.633 | 1.6958 | 0.355 | 0.19788
6.633 | 1.7 | 0.355 | 0.19788
6.63 | 1.7042 | 0.352 | 0.19621
6.628 | 1.7083 | 0.35 | 0.19509
6.628 | 1.7125 | 0.35 | 0.19509
6.628 | 1.7167 | 0.35 | 0.19509
6.623 | 1.7208 | 0.345 | 0.19231
6.626 | 1.725 | 0.348 | 0.19398
6.623 | 1.7292 | 0.345 | 0.19231
6.623 | 1.7333 | 0.345 | 0.19231
6.621 | 1.7375 | 0.343 | 0.19119
6.619 | 1.7417 | 0.341 | 0.19008
6.621 | 1.7458 | 0.343 | 0.19119
6.619 | 1.75 | 0.341 | 0.19008
6.616 | 1.7542 | 0.338 | 0.18841
6.614 | 1.7583 | 0.336 | 0.18729
6.614 | 1.7625 | 0.336 | 0.18729
6.614 | 1.7667 | 0.336 | 0.18729
6.614 | 1.7708 | 0.336 | 0.18729
6.612 | 1.775 | 0.334 | 0.18618
6.609 | 1.7792 | 0.331 | 0.1845
6.609 | 1.7833 | 0.331 | 0.1845
6.607 | 1.7875 | 0.329 | 0.18339
6.607 | 1.7917 | 0.329 | 0.18339
6.607 | 1.7958 | 0.329 | 0.18339
6.607 | 1.8 | 0.329 | 0.18339
6.605 | 1.8042 | 0.327 | 0.18227
6.602 | 1.8083 | 0.324 | 0.1806
6.602 | 1.8125 | 0.324 | 0.1806
6.6 | 1.8167 | 0.322 | 0.17949
6.6 | 1.8208 | 0.322 | 0.17949
6.598 | 1.825 | 0.32 | 0.17837
6.598 | 1.8292 | 0.32 | 0.17837
6.598 | 1.8333 | 0.32 | 0.17837
6.595 | 1.8375 | 0.317 | 0.1767
6.593 | 1.8417 | 0.315 | 0.17559
6.593 | 1.8458 | 0.315 | 0.17559
6.593 | 1.85 | 0.315 | 0.17559
6.591 | 1.8542 | 0.313 | 0.17447
6.591 | 1.8583 | 0.313 | 0.17447
6.588 | 1.8625 | 0.31 | 0.1728
6.586 | 1.8667 | 0.308 | 0.17168
6.588 | 1.8708 | 0.31 | 0.1728
6.586 | 1.875 | 0.308 | 0.17168
6.586 | 1.8792 | 0.308 | 0.17168
6.581 | 1.8833 | 0.303 | 0.1689
6.581 | 1.8875 | 0.303 | 0.1689
6.581 | 1.8917 | 0.303 | 0.1689
6.581 | 1.8958 | 0.303 | 0.1689
6.579 | 1.9 | 0.301 | 0.16778
6.579 | 1.9042 | 0.301 | 0.16778
6.577 | 1.9083 | 0.299 | 0.16667
6.577 | 1.9125 | 0.299 | 0.16667
6.574 | 1.9167 | 0.296 | 0.16499
6.574 | 1.9208 | 0.296 | 0.16499
6.574 | 1.925 | 0.296 | 0.16499
6.572 | 1.9292 | 0.294 | 0.16388
6.572 | 1.9333 | 0.294 | 0.16388
6.57 | 1.9375 | 0.292 | 0.16276
6.57 | 1.9417 | 0.292 | 0.16276
6.567 | 1.9458 | 0.289 | 0.16109
6.57 | 1.95 | 0.292 | 0.16276
6.567 | 1.9542 | 0.289 | 0.16109
6.565 | 1.9583 | 0.287 | 0.15998
6.563 | 1.9625 | 0.285 | 0.15886
6.563 | 1.9667 | 0.285 | 0.15886
6.563 | 1.9708 | 0.285 | 0.15886
6.56 | 1.975 | 0.282 | 0.15719
6.56 | 1.9792 | 0.282 | 0.15719
6.56 | 1.9833 | 0.282 | 0.15719
6.56 | 1.9875 | 0.282 | 0.15719
6.556 | 1.9917 | 0.278 | 0.15496
6.556 | 1.9958 | 0.278 | 0.15496
6.556 | 2 | 0.278 | 0.15496
6.556 | 2.0042 | 0.278 | 0.15496
6.551 | 2.0083 | 0.273 | 0.15217
6.551 | 2.0125 | 0.273 | 0.15217
6.553 | 2.0167 | 0.275 | 0.15329
6.549 | 2.0208 | 0.271 | 0.15106
6.551 | 2.025 | 0.273 | 0.15217
6.549 | 2.0292 | 0.271 | 0.15106
6.546 | 2.0333 | 0.268 | 0.14939
6.546 | 2.0375 | 0.268 | 0.14939
6.544 | 2.0417 | 0.266 | 0.14827
6.544 | 2.0458 | 0.266 | 0.14827
6.542 | 2.05 | 0.264 | 0.14716
6.542 | 2.0542 | 0.264 | 0.14716
6.542 | 2.0583 | 0.264 | 0.14716
6.539 | 2.0625 | 0.261 | 0.14548
6.539 | 2.0667 | 0.261 | 0.14548
6.537 | 2.0708 | 0.259 | 0.14437
6.537 | 2.075 | 0.259 | 0.14437
6.537 | 2.0792 | 0.259 | 0.14437
6.535 | 2.0833 | 0.257 | 0.14326
6.535 | 2.0875 | 0.257 | 0.14326
6.532 | 2.0917 | 0.254 | 0.14158
6.535 | 2.0958 | 0.257 | 0.14326
6.532 | 2.1 | 0.254 | 0.14158
6.532 | 2.1042 | 0.254 | 0.14158
6.53 | 2.1083 | 0.252 | 0.14047
6.53 | 2.1125 | 0.252 | 0.14047
6.528 | 2.1167 | 0.25 | 0.13935
6.528 | 2.1208 | 0.25 | 0.13935
6.525 | 2.125 | 0.247 | 0.13768
6.525 | 2.1292 | 0.247 | 0.13768
6.523 | 2.1333 | 0.245 | 0.13657
6.523 | 2.1375 | 0.245 | 0.13657
6.523 | 2.1417 | 0.245 | 0.13657
6.521 | 2.1458 | 0.243 | 0.13545
6.521 | 2.15 | 0.243 | 0.13545
6.521 | 2.1542 | 0.243 | 0.13545
6.518 | 2.1583 | 0.24 | 0.13378
6.516 | 2.1625 | 0.238 | 0.13266
6.516 | 2.1667 | 0.238 | 0.13266
6.516 | 2.1708 | 0.238 | 0.13266
6.516 | 2.175 | 0.238 | 0.13266
6.514 | 2.1792 | 0.236 | 0.13155
6.514 | 2.1833 | 0.236 | 0.13155
6.511 | 2.1875 | 0.233 | 0.12988
6.511 | 2.1917 | 0.233 | 0.12988
6.509 | 2.1958 | 0.231 | 0.12876
6.509 | 2.2 | 0.231 | 0.12876
6.507 | 2.2042 | 0.229 | 0.12765
6.509 | 2.2083 | 0.231 | 0.12876
6.507 | 2.2125 | 0.229 | 0.12765
6.507 | 2.2167 | 0.229 | 0.12765
6.504 | 2.2208 | 0.226 | 0.12598
6.504 | 2.225 | 0.226 | 0.12598
6.504 | 2.2292 | 0.226 | 0.12598
6.502 | 2.2333 | 0.224 | 0.12486
6.502 | 2.2375 | 0.224 | 0.12486
6.502 | 2.2417 | 0.224 | 0.12486
6.499 | 2.2458 | 0.221 | 0.12319
6.499 | 2.25 | 0.221 | 0.12319
6.499 | 2.2542 | 0.221 | 0.12319
6.495 | 2.2583 | 0.217 | 0.12096
6.495 | 2.2625 | 0.217 | 0.12096
6.495 | 2.2667 | 0.217 | 0.12096
6.495 | 2.2708 | 0.217 | 0.12096
6.495 | 2.275 | 0.217 | 0.12096
6.492 | 2.2792 | 0.214 | 0.11929
6.492 | 2.2833 | 0.214 | 0.11929
6.492 | 2.2875 | 0.214 | 0.11929
6.49 | 2.2917 | 0.212 | 0.11817
6.49 | 2.2958 | 0.212 | 0.11817
6.488 | 2.3 | 0.21 | 0.11706
6.488 | 2.3042 | 0.21 | 0.11706
6.488 | 2.3083 | 0.21 | 0.11706
6.485 | 2.3125 | 0.207 | 0.11538
6.485 | 2.3167 | 0.207 | 0.11538
6.485 | 2.3208 | 0.207 | 0.11538
6.485 | 2.325 | 0.207 | 0.11538
6.483 | 2.3292 | 0.205 | 0.11427
6.483 | 2.3333 | 0.205 | 0.11427
6.481 | 2.3375 | 0.203 | 0.11315
6.481 | 2.3417 | 0.203 | 0.11315
6.481 | 2.3458 | 0.203 | 0.11315
6.478 | 2.35 | 0.2 | 0.11148
6.481 | 2.3542 | 0.203 | 0.11315
6.478 | 2.3583 | 0.2 | 0.11148
6.476 | 2.3625 | 0.198 | 0.11037
6.478 | 2.3667 | 0.2 | 0.11148
6.476 | 2.3708 | 0.198 | 0.11037
6.476 | 2.375 | 0.198 | 0.11037
6.476 | 2.3792 | 0.198 | 0.11037
6.476 | 2.3833 | 0.198 | 0.11037
6.474 | 2.3875 | 0.196 | 0.10925
6.471 | 2.3917 | 0.193 | 0.10758
6.471 | 2.3958 | 0.193 | 0.10758
6.471 | 2.4 | 0.193 | 0.10758
6.471 | 2.4042 | 0.193 | 0.10758
6.471 | 2.4083 | 0.193 | 0.10758
6.469 | 2.4125 | 0.191 | 0.10647
6.469 | 2.4167 | 0.191 | 0.10647
6.469 | 2.4208 | 0.191 | 0.10647
6.467 | 2.425 | 0.189 | 0.10535
6.467 | 2.4292 | 0.189 | 0.10535
6.467 | 2.4333 | 0.189 | 0.10535
6.467 | 2.4375 | 0.189 | 0.10535
6.464 | 2.4417 | 0.186 | 0.10368
6.464 | 2.4458 | 0.186 | 0.10368
6.462 | 2.45 | 0.184 | 0.10256
6.464 | 2.4542 | 0.186 | 0.10368
6.462 | 2.4583 | 0.184 | 0.10256
6.46 | 2.4625 | 0.182 | 0.10145
6.46 | 2.4667 | 0.182 | 0.10145
6.46 | 2.4708 | 0.182 | 0.10145
6.46 | 2.475 | 0.182 | 0.10145
6.46 | 2.4792 | 0.182 | 0.10145
6.457 | 2.4833 | 0.179 | 0.099777
6.457 | 2.4875 | 0.179 | 0.099777
6.455 | 2.4917 | 0.177 | 0.098662
6.455 | 2.4958 | 0.177 | 0.098662
6.455 | 2.5 | 0.177 | 0.098662
6.455 | 2.5042 | 0.177 | 0.098662
6.453 | 2.5083 | 0.175 | 0.097547
6.453 | 2.5125 | 0.175 | 0.097547
6.453 | 2.5167 | 0.175 | 0.097547
6.453 | 2.5208 | 0.175 | 0.097547
6.453 | 2.525 | 0.175 | 0.097547
6.45 | 2.5292 | 0.172 | 0.095875
6.45 | 2.5333 | 0.172 | 0.095875
6.453 | 2.5375 | 0.175 | 0.097547
6.45 | 2.5417 | 0.172 | 0.095875
6.448 | 2.5458 | 0.17 | 0.09476
6.448 | 2.55 | 0.17 | 0.09476
6.448 | 2.5542 | 0.17 | 0.09476
6.448 | 2.5583 | 0.17 | 0.09476
6.446 | 2.5625 | 0.168 | 0.093645
6.446 | 2.5667 | 0.168 | 0.093645
6.446 | 2.5708 | 0.168 | 0.093645
6.443 | 2.575 | 0.165 | 0.091973
6.443 | 2.5792 | 0.165 | 0.091973
6.446 | 2.5833 | 0.168 | 0.093645
6.443 | 2.5875 | 0.165 | 0.091973
6.441 | 2.5917 | 0.163 | 0.090858
6.443 | 2.5958 | 0.165 | 0.091973
6.443 | 2.6 | 0.165 | 0.091973
6.441 | 2.6042 | 0.163 | 0.090858
6.439 | 2.6083 | 0.161 | 0.089744
6.439 | 2.6125 | 0.161 | 0.089744
6.439 | 2.6167 | 0.161 | 0.089744
6.439 | 2.6208 | 0.161 | 0.089744
6.436 | 2.625 | 0.158 | 0.088071
6.436 | 2.6292 | 0.158 | 0.088071
6.436 | 2.6333 | 0.158 | 0.088071
6.434 | 2.6375 | 0.156 | 0.086957
6.434 | 2.6417 | 0.156 | 0.086957
6.434 | 2.6458 | 0.156 | 0.086957
6.434 | 2.65 | 0.156 | 0.086957
6.432 | 2.6542 | 0.154 | 0.085842
6.432 | 2.6583 | 0.154 | 0.085842
6.432 | 2.6625 | 0.154 | 0.085842
6.432 | 2.6667 | 0.154 | 0.085842
6.432 | 2.6708 | 0.154 | 0.085842
6.429 | 2.675 | 0.151 | 0.084169
6.429 | 2.6792 | 0.151 | 0.084169
6.429 | 2.6833 | 0.151 | 0.084169
6.427 | 2.6875 | 0.149 | 0.083055
6.427 | 2.6917 | 0.149 | 0.083055
6.427 | 2.6958 | 0.149 | 0.083055
6.427 | 2.7 | 0.149 | 0.083055
6.425 | 2.7042 | 0.147 | 0.08194
6.425 | 2.7083 | 0.147 | 0.08194
6.42 | 2.7125 | 0.142 | 0.079153
6.422 | 2.7167 | 0.144 | 0.080268
6.422 | 2.7208 | 0.144 | 0.080268
6.42 | 2.725 | 0.142 | 0.079153
6.42 | 2.7292 | 0.142 | 0.079153
6.42 | 2.7333 | 0.142 | 0.079153
6.42 | 2.7375 | 0.142 | 0.079153
6.42 | 2.7417 | 0.142 | 0.079153
6.418 | 2.7458 | 0.14 | 0.078038
6.418 | 2.75 | 0.14 | 0.078038
6.415 | 2.7542 | 0.137 | 0.076366
6.418 | 2.7583 | 0.14 | 0.078038
6.418 | 2.7625 | 0.14 | 0.078038
6.415 | 2.7667 | 0.137 | 0.076366
6.413 | 2.7708 | 0.135 | 0.075251
6.413 | 2.775 | 0.135 | 0.075251
6.413 | 2.7792 | 0.135 | 0.075251
6.413 | 2.7833 | 0.135 | 0.075251
6.413 | 2.7875 | 0.135 | 0.075251
6.411 | 2.7917 | 0.133 | 0.074136
6.413 | 2.7958 | 0.135 | 0.075251
6.411 | 2.8 | 0.133 | 0.074136
6.411 | 2.8042 | 0.133 | 0.074136
6.411 | 2.8083 | 0.133 | 0.074136
6.413 | 2.8125 | 0.135 | 0.075251
6.408 | 2.8167 | 0.13 | 0.072464
6.406 | 2.8208 | 0.128 | 0.071349
6.408 | 2.825 | 0.13 | 0.072464
6.408 | 2.8292 | 0.13 | 0.072464
6.408 | 2.8333 | 0.13 | 0.072464
6.406 | 2.8375 | 0.128 | 0.071349
6.406 | 2.8417 | 0.128 | 0.071349
6.406 | 2.8458 | 0.128 | 0.071349
6.406 | 2.85 | 0.128 | 0.071349
6.406 | 2.8542 | 0.128 | 0.071349
6.406 | 2.8583 | 0.128 | 0.071349
6.406 | 2.8625 | 0.128 | 0.071349
6.404 | 2.8667 | 0.126 | 0.070234
6.404 | 2.8708 | 0.126 | 0.070234
6.404 | 2.875 | 0.126 | 0.070234
6.401 | 2.8792 | 0.123 | 0.068562
6.404 | 2.8833 | 0.126 | 0.070234
6.401 | 2.8875 | 0.123 | 0.068562
6.401 | 2.8917 | 0.123 | 0.068562
6.401 | 2.8958 | 0.123 | 0.068562
6.401 | 2.9 | 0.123 | 0.068562
6.399 | 2.9042 | 0.121 | 0.067447
6.399 | 2.9083 | 0.121 | 0.067447
6.399 | 2.9125 | 0.121 | 0.067447
6.399 | 2.9167 | 0.121 | 0.067447
6.397 | 2.9208 | 0.119 | 0.066332
6.397 | 2.925 | 0.119 | 0.066332
6.397 | 2.9292 | 0.119 | 0.066332
6.397 | 2.9333 | 0.119 | 0.066332
6.397 | 2.9375 | 0.119 | 0.066332
6.397 | 2.9417 | 0.119 | 0.066332
6.394 | 2.9458 | 0.116 | 0.06466
6.397 | 2.95 | 0.119 | 0.066332
6.394 | 2.9542 | 0.116 | 0.06466
6.394 | 2.9583 | 0.116 | 0.06466
6.394 | 2.9625 | 0.116 | 0.06466
6.394 | 2.9667 | 0.116 | 0.06466
6.394 | 2.9708 | 0.116 | 0.06466
6.394 | 2.975 | 0.116 | 0.06466
6.392 | 2.9792 | 0.114 | 0.063545
6.394 | 2.9833 | 0.116 | 0.06466
6.392 | 2.9875 | 0.114 | 0.063545
6.392 | 2.9917 | 0.114 | 0.063545
6.392 | 2.9958 | 0.114 | 0.063545
6.392 | 3 | 0.114 | 0.063545
6.39 | 3.0042 | 0.112 | 0.06243
6.392 | 3.0083 | 0.114 | 0.063545
6.39 | 3.0125 | 0.112 | 0.06243
6.39 | 3.0167 | 0.112 | 0.06243
6.39 | 3.0208 | 0.112 | 0.06243
6.39 | 3.025 | 0.112 | 0.06243
6.39 | 3.0292 | 0.112 | 0.06243
6.387 | 3.0333 | 0.109 | 0.060758
6.387 | 3.0375 | 0.109 | 0.060758
6.387 | 3.0417 | 0.109 | 0.060758
6.385 | 3.0458 | 0.107 | 0.059643
6.387 | 3.05 | 0.109 | 0.060758
6.385 | 3.0542 | 0.107 | 0.059643
6.385 | 3.0583 | 0.107 | 0.059643
6.385 | 3.0625 | 0.107 | 0.059643
6.385 | 3.0667 | 0.107 | 0.059643
6.383 | 3.0708 | 0.105 | 0.058528
6.383 | 3.075 | 0.105 | 0.058528
6.385 | 3.0792 | 0.107 | 0.059643
6.383 | 3.0833 | 0.105 | 0.058528
6.383 | 3.0875 | 0.105 | 0.058528
6.383 | 3.0917 | 0.105 | 0.058528
6.383 | 3.0958 | 0.105 | 0.058528
6.383 | 3.1 | 0.105 | 0.058528
6.38 | 3.1042 | 0.102 | 0.056856
6.383 | 3.1083 | 0.105 | 0.058528
6.38 | 3.1125 | 0.102 | 0.056856
6.38 | 3.1167 | 0.102 | 0.056856
6.38 | 3.1208 | 0.102 | 0.056856
6.378 | 3.125 | 0.1 | 0.055741
6.378 | 3.1292 | 0.1 | 0.055741
6.378 | 3.1333 | 0.1 | 0.055741
6.378 | 3.1375 | 0.1 | 0.055741
6.378 | 3.1417 | 0.1 | 0.055741
6.378 | 3.1458 | 0.1 | 0.055741
6.378 | 3.15 | 0.1 | 0.055741
6.378 | 3.1542 | 0.1 | 0.055741
6.373 | 3.1583 | 0.095 | 0.052954
6.376 | 3.1625 | 0.098 | 0.054627
6.373 | 3.1667 | 0.095 | 0.052954
6.376 | 3.1708 | 0.098 | 0.054627
6.376 | 3.175 | 0.098 | 0.054627
6.373 | 3.1792 | 0.095 | 0.052954
6.376 | 3.1833 | 0.098 | 0.054627
6.373 | 3.1875 | 0.095 | 0.052954
6.373 | 3.1917 | 0.095 | 0.052954
6.373 | 3.1958 | 0.095 | 0.052954
6.371 | 3.2 | 0.093 | 0.051839
6.371 | 3.2042 | 0.093 | 0.051839
6.371 | 3.2083 | 0.093 | 0.051839
6.371 | 3.2125 | 0.093 | 0.051839
6.371 | 3.2167 | 0.093 | 0.051839
6.369 | 3.2208 | 0.091 | 0.050725
6.369 | 3.225 | 0.091 | 0.050725
6.369 | 3.2292 | 0.091 | 0.050725
6.369 | 3.2333 | 0.091 | 0.050725
6.369 | 3.2375 | 0.091 | 0.050725
6.369 | 3.2417 | 0.091 | 0.050725
6.369 | 3.2458 | 0.091 | 0.050725
6.366 | 3.25 | 0.088 | 0.049052
6.366 | 3.2542 | 0.088 | 0.049052
6.366 | 3.2583 | 0.088 | 0.049052
6.366 | 3.2625 | 0.088 | 0.049052
6.366 | 3.2667 | 0.088 | 0.049052
6.366 | 3.2708 | 0.088 | 0.049052
6.364 | 3.275 | 0.086 | 0.047938
6.366 | 3.2792 | 0.088 | 0.049052
6.364 | 3.2833 | 0.086 | 0.047938
6.364 | 3.2875 | 0.086 | 0.047938
6.364 | 3.2917 | 0.086 | 0.047938
6.364 | 3.2958 | 0.086 | 0.047938
6.362 | 3.3 | 0.084 | 0.046823
6.362 | 3.3042 | 0.084 | 0.046823
6.362 | 3.3083 | 0.084 | 0.046823
6.362 | 3.3125 | 0.084 | 0.046823
6.362 | 3.3167 | 0.084 | 0.046823
6.362 | 3.3208 | 0.084 | 0.046823
6.362 | 3.325 | 0.084 | 0.046823
6.362 | 3.3292 | 0.084 | 0.046823
6.359 | 3.3333 | 0.081 | 0.045151
6.359 | 3.3375 | 0.081 | 0.045151
6.359 | 3.3417 | 0.081 | 0.045151
6.357 | 3.3458 | 0.079 | 0.044036
6.357 | 3.35 | 0.079 | 0.044036
6.359 | 3.3542 | 0.081 | 0.045151
6.357 | 3.3583 | 0.079 | 0.044036
6.355 | 3.3625 | 0.077 | 0.042921
6.357 | 3.3667 | 0.079 | 0.044036
6.357 | 3.3708 | 0.079 | 0.044036
6.357 | 3.375 | 0.079 | 0.044036
6.355 | 3.3792 | 0.077 | 0.042921
6.357 | 3.3833 | 0.079 | 0.044036
6.357 | 3.3875 | 0.079 | 0.044036
6.355 | 3.3917 | 0.077 | 0.042921
6.355 | 3.3958 | 0.077 | 0.042921
6.355 | 3.4 | 0.077 | 0.042921
6.352 | 3.4042 | 0.074 | 0.041249
6.355 | 3.4083 | 0.077 | 0.042921
6.352 | 3.4125 | 0.074 | 0.041249
6.352 | 3.4167 | 0.074 | 0.041249
6.352 | 3.4208 | 0.074 | 0.041249
6.352 | 3.425 | 0.074 | 0.041249
6.352 | 3.4292 | 0.074 | 0.041249
6.35 | 3.4333 | 0.072 | 0.040134
6.352 | 3.4375 | 0.074 | 0.041249
6.35 | 3.4417 | 0.072 | 0.040134
6.35 | 3.4458 | 0.072 | 0.040134
6.35 | 3.45 | 0.072 | 0.040134
6.35 | 3.4542 | 0.072 | 0.040134
6.35 | 3.4583 | 0.072 | 0.040134
6.35 | 3.4625 | 0.072 | 0.040134
6.348 | 3.4667 | 0.07 | 0.039019
6.35 | 3.4708 | 0.072 | 0.040134
6.35 | 3.475 | 0.072 | 0.040134
6.348 | 3.4792 | 0.07 | 0.039019
6.348 | 3.4833 | 0.07 | 0.039019
6.345 | 3.4875 | 0.067 | 0.037347
6.348 | 3.4917 | 0.07 | 0.039019
6.345 | 3.4958 | 0.067 | 0.037347
6.345 | 3.5 | 0.067 | 0.037347
6.345 | 3.5042 | 0.067 | 0.037347
6.345 | 3.5083 | 0.067 | 0.037347
6.343 | 3.5125 | 0.065 | 0.036232
6.345 | 3.5167 | 0.067 | 0.037347
6.343 | 3.5208 | 0.065 | 0.036232
6.345 | 3.525 | 0.067 | 0.037347
6.343 | 3.5292 | 0.065 | 0.036232
6.343 | 3.5333 | 0.065 | 0.036232
6.343 | 3.5375 | 0.065 | 0.036232
6.343 | 3.5417 | 0.065 | 0.036232
6.343 | 3.5458 | 0.065 | 0.036232
6.343 | 3.55 | 0.065 | 0.036232
6.341 | 3.5542 | 0.063 | 0.035117
6.343 | 3.5583 | 0.065 | 0.036232
6.343 | 3.5625 | 0.065 | 0.036232
6.341 | 3.5667 | 0.063 | 0.035117
6.341 | 3.5708 | 0.063 | 0.035117
6.343 | 3.575 | 0.065 | 0.036232
6.341 | 3.5792 | 0.063 | 0.035117
6.341 | 3.5833 | 0.063 | 0.035117
6.341 | 3.5875 | 0.063 | 0.035117
6.341 | 3.5917 | 0.063 | 0.035117
6.341 | 3.5958 | 0.063 | 0.035117
6.341 | 3.6 | 0.063 | 0.035117
6.341 | 3.6042 | 0.063 | 0.035117
6.341 | 3.6083 | 0.063 | 0.035117
6.338 | 3.6125 | 0.06 | 0.033445
6.338 | 3.6167 | 0.06 | 0.033445
6.338 | 3.6208 | 0.06 | 0.033445
6.338 | 3.625 | 0.06 | 0.033445
6.338 | 3.6292 | 0.06 | 0.033445
6.338 | 3.6333 | 0.06 | 0.033445
6.338 | 3.6375 | 0.06 | 0.033445
6.336 | 3.6417 | 0.058 | 0.03233
6.338 | 3.6458 | 0.06 | 0.033445
6.338 | 3.65 | 0.06 | 0.033445
6.336 | 3.6542 | 0.058 | 0.03233
6.338 | 3.6583 | 0.06 | 0.033445
6.338 | 3.6625 | 0.06 | 0.033445
6.336 | 3.6667 | 0.058 | 0.03233
6.336 | 3.6708 | 0.058 | 0.03233
6.336 | 3.675 | 0.058 | 0.03233
6.336 | 3.6792 | 0.058 | 0.03233
6.336 | 3.6833 | 0.058 | 0.03233
6.336 | 3.6875 | 0.058 | 0.03233
6.334 | 3.6917 | 0.056 | 0.031215
6.334 | 3.6958 | 0.056 | 0.031215
6.334 | 3.7 | 0.056 | 0.031215
6.334 | 3.7042 | 0.056 | 0.031215
6.334 | 3.7083 | 0.056 | 0.031215
6.334 | 3.7125 | 0.056 | 0.031215
6.336 | 3.7167 | 0.058 | 0.03233
6.334 | 3.7208 | 0.056 | 0.031215
6.334 | 3.725 | 0.056 | 0.031215
6.334 | 3.7292 | 0.056 | 0.031215
6.334 | 3.7333 | 0.056 | 0.031215
6.334 | 3.7375 | 0.056 | 0.031215
6.334 | 3.7417 | 0.056 | 0.031215
6.334 | 3.7458 | 0.056 | 0.031215
6.334 | 3.75 | 0.056 | 0.031215
6.334 | 3.7542 | 0.056 | 0.031215
6.334 | 3.7583 | 0.056 | 0.031215
6.331 | 3.7625 | 0.053 | 0.029543
6.334 | 3.7667 | 0.056 | 0.031215
6.331 | 3.7708 | 0.053 | 0.029543
6.329 | 3.775 | 0.051 | 0.028428
6.331 | 3.7792 | 0.053 | 0.029543
6.331 | 3.7833 | 0.053 | 0.029543
6.331 | 3.7875 | 0.053 | 0.029543
6.329 | 3.7917 | 0.051 | 0.028428
6.327 | 3.7958 | 0.049 | 0.027313
6.329 | 3.8 | 0.051 | 0.028428
6.329 | 3.8042 | 0.051 | 0.028428
6.327 | 3.8083 | 0.049 | 0.027313
6.327 | 3.8125 | 0.049 | 0.027313
6.327 | 3.8167 | 0.049 | 0.027313
6.327 | 3.8208 | 0.049 | 0.027313
6.327 | 3.825 | 0.049 | 0.027313
6.327 | 3.8292 | 0.049 | 0.027313
6.324 | 3.8333 | 0.046 | 0.025641
6.322 | 3.8375 | 0.044 | 0.024526
6.322 | 3.8417 | 0.044 | 0.024526
6.322 | 3.8458 | 0.044 | 0.024526
6.324 | 3.85 | 0.046 | 0.025641
6.32 | 3.8542 | 0.042 | 0.023411
6.322 | 3.8583 | 0.044 | 0.024526
6.32 | 3.8625 | 0.042 | 0.023411
6.322 | 3.8667 | 0.044 | 0.024526
6.32 | 3.8708 | 0.042 | 0.023411
6.32 | 3.875 | 0.042 | 0.023411
6.32 | 3.8792 | 0.042 | 0.023411
6.32 | 3.8833 | 0.042 | 0.023411
6.322 | 3.8875 | 0.044 | 0.024526
6.32 | 3.8917 | 0.042 | 0.023411
6.32 | 3.8958 | 0.042 | 0.023411
6.32 | 3.9 | 0.042 | 0.023411
6.32 | 3.9042 | 0.042 | 0.023411
6.317 | 3.9083 | 0.039 | 0.021739
6.317 | 3.9125 | 0.039 | 0.021739
6.32 | 3.9167 | 0.042 | 0.023411
6.32 | 3.9208 | 0.042 | 0.023411
6.32 | 3.925 | 0.042 | 0.023411
6.32 | 3.9292 | 0.042 | 0.023411
6.317 | 3.9333 | 0.039 | 0.021739
6.317 | 3.9375 | 0.039 | 0.021739
6.317 | 3.9417 | 0.039 | 0.021739
6.32 | 3.9458 | 0.042 | 0.023411
6.317 | 3.95 | 0.039 | 0.021739
6.315 | 3.9542 | 0.037 | 0.020624
6.317 | 3.9583 | 0.039 | 0.021739
6.317 | 3.9625 | 0.039 | 0.021739
6.317 | 3.9667 | 0.039 | 0.021739
6.317 | 3.9708 | 0.039 | 0.021739
6.317 | 3.975 | 0.039 | 0.021739
6.317 | 3.9792 | 0.039 | 0.021739
6.317 | 3.9833 | 0.039 | 0.021739
6.317 | 3.9875 | 0.039 | 0.021739
6.317 | 3.9917 | 0.039 | 0.021739
6.317 | 3.9958 | 0.039 | 0.021739
6.317 | 4 | 0.039 | 0.021739
6.317 | 4.0042 | 0.039 | 0.021739
6.317 | 4.0083 | 0.039 | 0.021739
6.317 | 4.0125 | 0.039 | 0.021739
6.317 | 4.0167 | 0.039 | 0.021739
6.317 | 4.0208 | 0.039 | 0.021739
6.317 | 4.025 | 0.039 | 0.021739
6.317 | 4.0292 | 0.039 | 0.021739
END