## DATA
FALLING HEAD TEST 3 PZ-7D
| WELL NO. | PZ-7D
| DATE | 2018-10-18
| INITAL HEAD ON TRANSDUCER | 6.137 | FEET H2O
| INITIAL DEPTH TO WATER | 18.42 | FEET (bgs)
| CASING DIAMETER | 2 | INCHES
| SAND DIAMETER | 4 | INCHES
| TOP OF OPEN INTERVAL | 20.6 | FEET (bgs)
| BOTTOM OF OPEN INTERVAL | 25.6 | FEET (bgs)
| SATURATED THICKNESS | 5 | FEET
| WATER TABLE TO BOTTOM OF SCREEN | 5 | FEET
| OPEN INTERVAL LENGTH | 5 | FEET
| STATIC IN SCREEN? | N
| MAX. HEAD CHANGE | 2.078 | FEET
| DEPTH TO WATER AT MAX. CHANGE | 20.498 | FEET (bgs)
| HEAD AT MAX. CHANGE IN SCREEN | N
| EXPECTED DISPLACEMENT | 2 | FEET H2O
FEET OF | TEST | HEAD | HEAD
WATER | ELAPSED | CHANGE | RATIO
TIME
(FEET) | (MIN) | (FEET)
8.215 | 0 | 2.078 | 1
8.156 | 0.0083333 | 2.019 | 0.97161
7.651 | 0.016667 | 1.514 | 0.72859
7.707 | 0.025 | 1.57 | 0.75553
7.75 | 0.033333 | 1.613 | 0.77623
7.729 | 0.041667 | 1.592 | 0.76612
7.712 | 0.05 | 1.575 | 0.75794
7.7 | 0.058333 | 1.563 | 0.75217
7.686 | 0.066667 | 1.549 | 0.74543
7.672 | 0.075 | 1.535 | 0.73869
7.658 | 0.083333 | 1.521 | 0.73195
7.644 | 0.091667 | 1.507 | 0.72522
7.633 | 0.1 | 1.496 | 0.71992
7.621 | 0.10833 | 1.484 | 0.71415
7.605 | 0.11667 | 1.468 | 0.70645
7.593 | 0.125 | 1.456 | 0.70067
7.581 | 0.13333 | 1.444 | 0.6949
7.57 | 0.14167 | 1.433 | 0.68961
7.558 | 0.15 | 1.421 | 0.68383
7.546 | 0.15833 | 1.409 | 0.67806
7.535 | 0.16667 | 1.398 | 0.67276
7.521 | 0.175 | 1.384 | 0.66603
7.511 | 0.18333 | 1.374 | 0.66121
7.5 | 0.19167 | 1.363 | 0.65592
7.488 | 0.2 | 1.351 | 0.65014
7.476 | 0.20833 | 1.339 | 0.64437
7.467 | 0.21667 | 1.33 | 0.64004
7.455 | 0.225 | 1.318 | 0.63426
7.446 | 0.23333 | 1.309 | 0.62993
7.434 | 0.24167 | 1.297 | 0.62416
7.425 | 0.25 | 1.288 | 0.61983
7.413 | 0.25833 | 1.276 | 0.61405
7.404 | 0.26667 | 1.267 | 0.60972
7.394 | 0.275 | 1.257 | 0.60491
7.385 | 0.28333 | 1.248 | 0.60058
7.376 | 0.29167 | 1.239 | 0.59625
7.364 | 0.3 | 1.227 | 0.59047
7.355 | 0.30833 | 1.218 | 0.58614
7.345 | 0.31667 | 1.208 | 0.58133
7.338 | 0.325 | 1.201 | 0.57796
7.327 | 0.33333 | 1.19 | 0.57267
7.317 | 0.34167 | 1.18 | 0.56785
7.308 | 0.35 | 1.171 | 0.56352
7.299 | 0.35833 | 1.162 | 0.55919
7.292 | 0.36667 | 1.155 | 0.55582
7.282 | 0.375 | 1.145 | 0.55101
7.271 | 0.38333 | 1.134 | 0.54572
7.264 | 0.39167 | 1.127 | 0.54235
7.254 | 0.4 | 1.117 | 0.53754
7.247 | 0.40833 | 1.11 | 0.53417
7.238 | 0.41667 | 1.101 | 0.52984
7.231 | 0.425 | 1.094 | 0.52647
7.222 | 0.43333 | 1.085 | 0.52214
7.214 | 0.44167 | 1.077 | 0.51829
7.205 | 0.45 | 1.068 | 0.51396
7.198 | 0.45833 | 1.061 | 0.51059
7.189 | 0.46667 | 1.052 | 0.50626
7.182 | 0.475 | 1.045 | 0.50289
7.175 | 0.48333 | 1.038 | 0.49952
7.165 | 0.49167 | 1.028 | 0.49471
7.158 | 0.5 | 1.021 | 0.49134
7.151 | 0.50833 | 1.014 | 0.48797
7.142 | 0.51667 | 1.005 | 0.48364
7.135 | 0.525 | 0.998 | 0.48027
7.13 | 0.53333 | 0.993 | 0.47786
7.121 | 0.54167 | 0.984 | 0.47353
7.114 | 0.55 | 0.977 | 0.47016
7.107 | 0.55833 | 0.97 | 0.46679
7.1 | 0.56667 | 0.963 | 0.46343
7.093 | 0.575 | 0.956 | 0.46006
7.084 | 0.58333 | 0.947 | 0.45573
7.079 | 0.59167 | 0.942 | 0.45332
7.072 | 0.6 | 0.935 | 0.44995
7.065 | 0.60833 | 0.928 | 0.44658
7.058 | 0.61667 | 0.921 | 0.44321
7.051 | 0.625 | 0.914 | 0.43985
7.044 | 0.63333 | 0.907 | 0.43648
7.037 | 0.64167 | 0.9 | 0.43311
7.03 | 0.65 | 0.893 | 0.42974
7.023 | 0.65833 | 0.886 | 0.42637
7.021 | 0.66667 | 0.884 | 0.42541
7.011 | 0.675 | 0.874 | 0.4206
7.004 | 0.68333 | 0.867 | 0.41723
6.997 | 0.69167 | 0.86 | 0.41386
6.993 | 0.7 | 0.856 | 0.41193
6.986 | 0.70833 | 0.849 | 0.40857
6.981 | 0.71667 | 0.844 | 0.40616
6.974 | 0.725 | 0.837 | 0.40279
6.967 | 0.73333 | 0.83 | 0.39942
6.962 | 0.74167 | 0.825 | 0.39702
6.955 | 0.75 | 0.818 | 0.39365
6.95 | 0.75833 | 0.813 | 0.39124
6.943 | 0.76667 | 0.806 | 0.38787
6.941 | 0.775 | 0.804 | 0.38691
6.932 | 0.78333 | 0.795 | 0.38258
6.927 | 0.79167 | 0.79 | 0.38017
6.922 | 0.8 | 0.785 | 0.37777
6.918 | 0.80833 | 0.781 | 0.37584
6.911 | 0.81667 | 0.774 | 0.37247
6.906 | 0.825 | 0.769 | 0.37007
6.899 | 0.83333 | 0.762 | 0.3667
6.897 | 0.84167 | 0.76 | 0.36574
6.89 | 0.85 | 0.753 | 0.36237
6.885 | 0.85833 | 0.748 | 0.35996
6.88 | 0.86667 | 0.743 | 0.35756
6.873 | 0.875 | 0.736 | 0.35419
6.871 | 0.88333 | 0.734 | 0.35322
6.864 | 0.89167 | 0.727 | 0.34986
6.859 | 0.9 | 0.722 | 0.34745
6.855 | 0.90833 | 0.718 | 0.34552
6.85 | 0.91667 | 0.713 | 0.34312
6.845 | 0.925 | 0.708 | 0.34071
6.841 | 0.93333 | 0.704 | 0.33879
6.838 | 0.94167 | 0.701 | 0.33734
6.831 | 0.95 | 0.694 | 0.33397
6.827 | 0.95833 | 0.69 | 0.33205
6.822 | 0.96667 | 0.685 | 0.32964
6.817 | 0.975 | 0.68 | 0.32724
6.813 | 0.98333 | 0.676 | 0.32531
6.808 | 0.99167 | 0.671 | 0.32291
6.803 | 1 | 0.666 | 0.3205
6.799 | 1.0083 | 0.662 | 0.31858
6.794 | 1.0167 | 0.657 | 0.31617
6.792 | 1.025 | 0.655 | 0.31521
6.785 | 1.0333 | 0.648 | 0.31184
6.782 | 1.0417 | 0.645 | 0.31039
6.775 | 1.05 | 0.638 | 0.30703
6.771 | 1.0583 | 0.634 | 0.3051
6.768 | 1.0667 | 0.631 | 0.30366
6.764 | 1.075 | 0.627 | 0.30173
6.761 | 1.0833 | 0.624 | 0.30029
6.757 | 1.0917 | 0.62 | 0.29836
6.752 | 1.1 | 0.615 | 0.29596
6.747 | 1.1083 | 0.61 | 0.29355
6.743 | 1.1167 | 0.606 | 0.29163
6.74 | 1.125 | 0.603 | 0.29018
6.736 | 1.1333 | 0.599 | 0.28826
6.731 | 1.1417 | 0.594 | 0.28585
6.729 | 1.15 | 0.592 | 0.28489
6.721 | 1.1583 | 0.584 | 0.28104
6.719 | 1.1667 | 0.582 | 0.28008
6.714 | 1.175 | 0.577 | 0.27767
6.712 | 1.1833 | 0.575 | 0.27671
6.707 | 1.1917 | 0.57 | 0.2743
6.703 | 1.2 | 0.566 | 0.27238
6.7 | 1.2083 | 0.563 | 0.27093
6.698 | 1.2167 | 0.561 | 0.26997
6.693 | 1.225 | 0.556 | 0.26756
6.691 | 1.2333 | 0.554 | 0.2666
6.684 | 1.2417 | 0.547 | 0.26323
6.682 | 1.25 | 0.545 | 0.26227
6.679 | 1.2583 | 0.542 | 0.26083
6.675 | 1.2667 | 0.538 | 0.2589
6.67 | 1.275 | 0.533 | 0.2565
6.668 | 1.2833 | 0.531 | 0.25553
6.665 | 1.2917 | 0.528 | 0.25409
6.661 | 1.3 | 0.524 | 0.25217
6.658 | 1.3083 | 0.521 | 0.25072
6.654 | 1.3167 | 0.517 | 0.2488
6.651 | 1.325 | 0.514 | 0.24735
6.647 | 1.3333 | 0.51 | 0.24543
6.644 | 1.3417 | 0.507 | 0.24398
6.642 | 1.35 | 0.505 | 0.24302
6.637 | 1.3583 | 0.5 | 0.24062
6.635 | 1.3667 | 0.498 | 0.23965
6.633 | 1.375 | 0.496 | 0.23869
6.628 | 1.3833 | 0.491 | 0.23628
6.626 | 1.3917 | 0.489 | 0.23532
6.623 | 1.4 | 0.486 | 0.23388
6.621 | 1.4083 | 0.484 | 0.23292
6.614 | 1.4167 | 0.477 | 0.22955
6.612 | 1.425 | 0.475 | 0.22859
6.612 | 1.4333 | 0.475 | 0.22859
6.609 | 1.4417 | 0.472 | 0.22714
6.605 | 1.45 | 0.468 | 0.22522
6.6 | 1.4583 | 0.463 | 0.22281
6.6 | 1.4667 | 0.463 | 0.22281
6.595 | 1.475 | 0.458 | 0.2204
6.591 | 1.4833 | 0.454 | 0.21848
6.591 | 1.4917 | 0.454 | 0.21848
6.586 | 1.5 | 0.449 | 0.21607
6.584 | 1.5083 | 0.447 | 0.21511
6.581 | 1.5167 | 0.444 | 0.21367
6.579 | 1.525 | 0.442 | 0.2127
6.577 | 1.5333 | 0.44 | 0.21174
6.574 | 1.5417 | 0.437 | 0.2103
6.572 | 1.55 | 0.435 | 0.20934
6.567 | 1.5583 | 0.43 | 0.20693
6.567 | 1.5667 | 0.43 | 0.20693
6.563 | 1.575 | 0.426 | 0.205
6.56 | 1.5833 | 0.423 | 0.20356
6.558 | 1.5917 | 0.421 | 0.2026
6.556 | 1.6 | 0.419 | 0.20164
6.553 | 1.6083 | 0.416 | 0.20019
6.551 | 1.6167 | 0.414 | 0.19923
6.549 | 1.625 | 0.412 | 0.19827
6.546 | 1.6333 | 0.409 | 0.19682
6.544 | 1.6417 | 0.407 | 0.19586
6.542 | 1.65 | 0.405 | 0.1949
6.539 | 1.6583 | 0.402 | 0.19346
6.537 | 1.6667 | 0.4 | 0.19249
6.535 | 1.675 | 0.398 | 0.19153
6.532 | 1.6833 | 0.395 | 0.19009
6.528 | 1.6917 | 0.391 | 0.18816
6.525 | 1.7 | 0.388 | 0.18672
6.525 | 1.7083 | 0.388 | 0.18672
6.523 | 1.7167 | 0.386 | 0.18576
6.518 | 1.725 | 0.381 | 0.18335
6.516 | 1.7333 | 0.379 | 0.18239
6.516 | 1.7417 | 0.379 | 0.18239
6.514 | 1.75 | 0.377 | 0.18142
6.511 | 1.7583 | 0.374 | 0.17998
6.509 | 1.7667 | 0.372 | 0.17902
6.507 | 1.775 | 0.37 | 0.17806
6.504 | 1.7833 | 0.367 | 0.17661
6.502 | 1.7917 | 0.365 | 0.17565
6.5 | 1.8 | 0.363 | 0.17469
6.497 | 1.8083 | 0.36 | 0.17324
6.495 | 1.8167 | 0.358 | 0.17228
6.493 | 1.825 | 0.356 | 0.17132
6.49 | 1.8333 | 0.353 | 0.16987
6.49 | 1.8417 | 0.353 | 0.16987
6.486 | 1.85 | 0.349 | 0.16795
6.483 | 1.8583 | 0.346 | 0.16651
6.483 | 1.8667 | 0.346 | 0.16651
6.478 | 1.875 | 0.341 | 0.1641
6.478 | 1.8833 | 0.341 | 0.1641
6.476 | 1.8917 | 0.339 | 0.16314
6.474 | 1.9 | 0.337 | 0.16218
6.471 | 1.9083 | 0.334 | 0.16073
6.471 | 1.9167 | 0.334 | 0.16073
6.469 | 1.925 | 0.332 | 0.15977
6.467 | 1.9333 | 0.33 | 0.15881
6.464 | 1.9417 | 0.327 | 0.15736
6.464 | 1.95 | 0.327 | 0.15736
6.462 | 1.9583 | 0.325 | 0.1564
6.46 | 1.9667 | 0.323 | 0.15544
6.457 | 1.975 | 0.32 | 0.15399
6.455 | 1.9833 | 0.318 | 0.15303
6.455 | 1.9917 | 0.318 | 0.15303
6.45 | 2 | 0.313 | 0.15063
6.45 | 2.0083 | 0.313 | 0.15063
6.448 | 2.0167 | 0.311 | 0.14966
6.448 | 2.025 | 0.311 | 0.14966
6.446 | 2.0333 | 0.309 | 0.1487
6.443 | 2.0417 | 0.306 | 0.14726
6.441 | 2.05 | 0.304 | 0.14629
6.439 | 2.0583 | 0.302 | 0.14533
6.439 | 2.0667 | 0.302 | 0.14533
6.436 | 2.075 | 0.299 | 0.14389
6.434 | 2.0833 | 0.297 | 0.14293
6.432 | 2.0917 | 0.295 | 0.14196
6.432 | 2.1 | 0.295 | 0.14196
6.432 | 2.1083 | 0.295 | 0.14196
6.429 | 2.1167 | 0.292 | 0.14052
6.427 | 2.125 | 0.29 | 0.13956
6.425 | 2.1333 | 0.288 | 0.13859
6.425 | 2.1417 | 0.288 | 0.13859
6.425 | 2.15 | 0.288 | 0.13859
6.422 | 2.1583 | 0.285 | 0.13715
6.42 | 2.1667 | 0.283 | 0.13619
6.418 | 2.175 | 0.281 | 0.13523
6.418 | 2.1833 | 0.281 | 0.13523
6.418 | 2.1917 | 0.281 | 0.13523
6.415 | 2.2 | 0.278 | 0.13378
6.415 | 2.2083 | 0.278 | 0.13378
6.413 | 2.2167 | 0.276 | 0.13282
6.413 | 2.225 | 0.276 | 0.13282
6.411 | 2.2333 | 0.274 | 0.13186
6.408 | 2.2417 | 0.271 | 0.13041
6.406 | 2.25 | 0.269 | 0.12945
6.406 | 2.2583 | 0.269 | 0.12945
6.404 | 2.2667 | 0.267 | 0.12849
6.401 | 2.275 | 0.264 | 0.12705
6.399 | 2.2833 | 0.262 | 0.12608
6.401 | 2.2917 | 0.264 | 0.12705
6.399 | 2.3 | 0.262 | 0.12608
6.397 | 2.3083 | 0.26 | 0.12512
6.397 | 2.3167 | 0.26 | 0.12512
6.394 | 2.325 | 0.257 | 0.12368
6.394 | 2.3333 | 0.257 | 0.12368
6.392 | 2.3417 | 0.255 | 0.12271
6.39 | 2.35 | 0.253 | 0.12175
6.39 | 2.3583 | 0.253 | 0.12175
6.39 | 2.3667 | 0.253 | 0.12175
6.387 | 2.375 | 0.25 | 0.12031
6.385 | 2.3833 | 0.248 | 0.11935
6.385 | 2.3917 | 0.248 | 0.11935
6.383 | 2.4 | 0.246 | 0.11838
6.383 | 2.4083 | 0.246 | 0.11838
6.383 | 2.4167 | 0.246 | 0.11838
6.38 | 2.425 | 0.243 | 0.11694
6.378 | 2.4333 | 0.241 | 0.11598
6.376 | 2.4417 | 0.239 | 0.11501
6.376 | 2.45 | 0.239 | 0.11501
6.376 | 2.4583 | 0.239 | 0.11501
6.373 | 2.4667 | 0.236 | 0.11357
6.373 | 2.475 | 0.236 | 0.11357
6.373 | 2.4833 | 0.236 | 0.11357
6.371 | 2.4917 | 0.234 | 0.11261
6.371 | 2.5 | 0.234 | 0.11261
6.369 | 2.5083 | 0.232 | 0.11165
6.369 | 2.5167 | 0.232 | 0.11165
6.369 | 2.525 | 0.232 | 0.11165
6.366 | 2.5333 | 0.229 | 0.1102
6.366 | 2.5417 | 0.229 | 0.1102
6.364 | 2.55 | 0.227 | 0.10924
6.364 | 2.5583 | 0.227 | 0.10924
6.362 | 2.5667 | 0.225 | 0.10828
6.359 | 2.575 | 0.222 | 0.10683
6.359 | 2.5833 | 0.222 | 0.10683
6.359 | 2.5917 | 0.222 | 0.10683
6.357 | 2.6 | 0.22 | 0.10587
6.357 | 2.6083 | 0.22 | 0.10587
6.355 | 2.6167 | 0.218 | 0.10491
6.355 | 2.625 | 0.218 | 0.10491
6.352 | 2.6333 | 0.215 | 0.10346
6.352 | 2.6417 | 0.215 | 0.10346
6.35 | 2.65 | 0.213 | 0.1025
6.35 | 2.6583 | 0.213 | 0.1025
6.348 | 2.6667 | 0.211 | 0.10154
6.348 | 2.675 | 0.211 | 0.10154
6.348 | 2.6833 | 0.211 | 0.10154
6.348 | 2.6917 | 0.211 | 0.10154
6.345 | 2.7 | 0.208 | 0.1001
6.345 | 2.7083 | 0.208 | 0.1001
6.343 | 2.7167 | 0.206 | 0.099134
6.341 | 2.725 | 0.204 | 0.098171
6.341 | 2.7333 | 0.204 | 0.098171
6.341 | 2.7417 | 0.204 | 0.098171
6.341 | 2.75 | 0.204 | 0.098171
6.338 | 2.7583 | 0.201 | 0.096728
6.336 | 2.7667 | 0.199 | 0.095765
6.336 | 2.775 | 0.199 | 0.095765
6.334 | 2.7833 | 0.197 | 0.094803
6.334 | 2.7917 | 0.197 | 0.094803
6.334 | 2.8 | 0.197 | 0.094803
6.334 | 2.8083 | 0.197 | 0.094803
6.331 | 2.8167 | 0.194 | 0.093359
6.331 | 2.825 | 0.194 | 0.093359
6.329 | 2.8333 | 0.192 | 0.092397
6.331 | 2.8417 | 0.194 | 0.093359
6.329 | 2.85 | 0.192 | 0.092397
6.329 | 2.8583 | 0.192 | 0.092397
6.329 | 2.8667 | 0.192 | 0.092397
6.327 | 2.875 | 0.19 | 0.091434
6.327 | 2.8833 | 0.19 | 0.091434
6.327 | 2.8917 | 0.19 | 0.091434
6.324 | 2.9 | 0.187 | 0.08999
6.322 | 2.9083 | 0.185 | 0.089028
6.322 | 2.9167 | 0.185 | 0.089028
6.322 | 2.925 | 0.185 | 0.089028
6.322 | 2.9333 | 0.185 | 0.089028
6.32 | 2.9417 | 0.183 | 0.088065
6.32 | 2.95 | 0.183 | 0.088065
6.32 | 2.9583 | 0.183 | 0.088065
6.32 | 2.9667 | 0.183 | 0.088065
6.317 | 2.975 | 0.18 | 0.086622
6.317 | 2.9833 | 0.18 | 0.086622
6.315 | 2.9917 | 0.178 | 0.085659
6.315 | 3 | 0.178 | 0.085659
6.315 | 3.0083 | 0.178 | 0.085659
6.315 | 3.0167 | 0.178 | 0.085659
6.313 | 3.025 | 0.176 | 0.084697
6.313 | 3.0333 | 0.176 | 0.084697
6.313 | 3.0417 | 0.176 | 0.084697
6.313 | 3.05 | 0.176 | 0.084697
6.31 | 3.0583 | 0.173 | 0.083253
6.308 | 3.0667 | 0.171 | 0.082291
6.306 | 3.075 | 0.169 | 0.081328
6.306 | 3.0833 | 0.169 | 0.081328
6.306 | 3.0917 | 0.169 | 0.081328
6.308 | 3.1 | 0.171 | 0.082291
6.306 | 3.1083 | 0.169 | 0.081328
6.306 | 3.1167 | 0.169 | 0.081328
6.303 | 3.125 | 0.166 | 0.079885
6.303 | 3.1333 | 0.166 | 0.079885
6.303 | 3.1417 | 0.166 | 0.079885
6.301 | 3.15 | 0.164 | 0.078922
6.301 | 3.1583 | 0.164 | 0.078922
6.301 | 3.1667 | 0.164 | 0.078922
6.299 | 3.175 | 0.162 | 0.07796
6.301 | 3.1833 | 0.164 | 0.078922
6.299 | 3.1917 | 0.162 | 0.07796
6.299 | 3.2 | 0.162 | 0.07796
6.296 | 3.2083 | 0.159 | 0.076516
6.296 | 3.2167 | 0.159 | 0.076516
6.296 | 3.225 | 0.159 | 0.076516
6.296 | 3.2333 | 0.159 | 0.076516
6.294 | 3.2417 | 0.157 | 0.075553
6.294 | 3.25 | 0.157 | 0.075553
6.294 | 3.2583 | 0.157 | 0.075553
6.292 | 3.2667 | 0.155 | 0.074591
6.292 | 3.275 | 0.155 | 0.074591
6.289 | 3.2833 | 0.152 | 0.073147
6.289 | 3.2917 | 0.152 | 0.073147
6.287 | 3.3 | 0.15 | 0.072185
6.287 | 3.3083 | 0.15 | 0.072185
6.289 | 3.3167 | 0.152 | 0.073147
6.287 | 3.325 | 0.15 | 0.072185
6.287 | 3.3333 | 0.15 | 0.072185
6.285 | 3.3417 | 0.148 | 0.071222
6.285 | 3.35 | 0.148 | 0.071222
6.285 | 3.3583 | 0.148 | 0.071222
6.285 | 3.3667 | 0.148 | 0.071222
6.285 | 3.375 | 0.148 | 0.071222
6.285 | 3.3833 | 0.148 | 0.071222
6.285 | 3.3917 | 0.148 | 0.071222
6.285 | 3.4 | 0.148 | 0.071222
6.282 | 3.4083 | 0.145 | 0.069779
6.282 | 3.4167 | 0.145 | 0.069779
6.285 | 3.425 | 0.148 | 0.071222
6.282 | 3.4333 | 0.145 | 0.069779
6.282 | 3.4417 | 0.145 | 0.069779
6.282 | 3.45 | 0.145 | 0.069779
6.28 | 3.4583 | 0.143 | 0.068816
6.28 | 3.4667 | 0.143 | 0.068816
6.28 | 3.475 | 0.143 | 0.068816
6.278 | 3.4833 | 0.141 | 0.067854
6.28 | 3.4917 | 0.143 | 0.068816
6.278 | 3.5 | 0.141 | 0.067854
6.278 | 3.5083 | 0.141 | 0.067854
6.28 | 3.5167 | 0.143 | 0.068816
6.278 | 3.525 | 0.141 | 0.067854
6.278 | 3.5333 | 0.141 | 0.067854
6.278 | 3.5417 | 0.141 | 0.067854
6.278 | 3.55 | 0.141 | 0.067854
6.278 | 3.5583 | 0.141 | 0.067854
6.278 | 3.5667 | 0.141 | 0.067854
6.275 | 3.575 | 0.138 | 0.06641
6.275 | 3.5833 | 0.138 | 0.06641
6.275 | 3.5917 | 0.138 | 0.06641
6.273 | 3.6 | 0.136 | 0.065448
6.275 | 3.6083 | 0.138 | 0.06641
6.275 | 3.6167 | 0.138 | 0.06641
6.273 | 3.625 | 0.136 | 0.065448
6.271 | 3.6333 | 0.134 | 0.064485
6.271 | 3.6417 | 0.134 | 0.064485
6.271 | 3.65 | 0.134 | 0.064485
6.271 | 3.6583 | 0.134 | 0.064485
6.271 | 3.6667 | 0.134 | 0.064485
6.271 | 3.675 | 0.134 | 0.064485
6.268 | 3.6833 | 0.131 | 0.063041
6.268 | 3.6917 | 0.131 | 0.063041
6.268 | 3.7 | 0.131 | 0.063041
6.268 | 3.7083 | 0.131 | 0.063041
6.268 | 3.7167 | 0.131 | 0.063041
6.266 | 3.725 | 0.129 | 0.062079
6.268 | 3.7333 | 0.131 | 0.063041
6.264 | 3.7417 | 0.127 | 0.061116
6.266 | 3.75 | 0.129 | 0.062079
6.266 | 3.7583 | 0.129 | 0.062079
6.266 | 3.7667 | 0.129 | 0.062079
6.264 | 3.775 | 0.127 | 0.061116
6.264 | 3.7833 | 0.127 | 0.061116
6.264 | 3.7917 | 0.127 | 0.061116
6.264 | 3.8 | 0.127 | 0.061116
6.261 | 3.8083 | 0.124 | 0.059673
6.261 | 3.8167 | 0.124 | 0.059673
6.264 | 3.825 | 0.127 | 0.061116
6.264 | 3.8333 | 0.127 | 0.061116
6.264 | 3.8417 | 0.127 | 0.061116
6.264 | 3.85 | 0.127 | 0.061116
6.259 | 3.8583 | 0.122 | 0.05871
6.261 | 3.8667 | 0.124 | 0.059673
6.259 | 3.875 | 0.122 | 0.05871
6.259 | 3.8833 | 0.122 | 0.05871
6.261 | 3.8917 | 0.124 | 0.059673
6.259 | 3.9 | 0.122 | 0.05871
6.259 | 3.9083 | 0.122 | 0.05871
6.259 | 3.9167 | 0.122 | 0.05871
6.259 | 3.925 | 0.122 | 0.05871
6.257 | 3.9333 | 0.12 | 0.057748
6.259 | 3.9417 | 0.122 | 0.05871
6.259 | 3.95 | 0.122 | 0.05871
6.259 | 3.9583 | 0.122 | 0.05871
6.257 | 3.9667 | 0.12 | 0.057748
6.257 | 3.975 | 0.12 | 0.057748
6.257 | 3.9833 | 0.12 | 0.057748
6.257 | 3.9917 | 0.12 | 0.057748
6.257 | 4 | 0.12 | 0.057748
6.254 | 4.0083 | 0.117 | 0.056304
6.257 | 4.0167 | 0.12 | 0.057748
6.254 | 4.025 | 0.117 | 0.056304
6.257 | 4.0333 | 0.12 | 0.057748
6.257 | 4.0417 | 0.12 | 0.057748
6.254 | 4.05 | 0.117 | 0.056304
6.254 | 4.0583 | 0.117 | 0.056304
6.252 | 4.0667 | 0.115 | 0.055342
6.252 | 4.075 | 0.115 | 0.055342
6.254 | 4.0833 | 0.117 | 0.056304
6.252 | 4.0917 | 0.115 | 0.055342
6.252 | 4.1 | 0.115 | 0.055342
6.25 | 4.1083 | 0.113 | 0.054379
6.252 | 4.1167 | 0.115 | 0.055342
6.25 | 4.125 | 0.113 | 0.054379
6.25 | 4.1333 | 0.113 | 0.054379
6.25 | 4.1417 | 0.113 | 0.054379
6.25 | 4.15 | 0.113 | 0.054379
6.25 | 4.1583 | 0.113 | 0.054379
6.247 | 4.1667 | 0.11 | 0.052936
6.25 | 4.175 | 0.113 | 0.054379
6.247 | 4.1833 | 0.11 | 0.052936
6.247 | 4.1917 | 0.11 | 0.052936
6.247 | 4.2 | 0.11 | 0.052936
6.247 | 4.2083 | 0.11 | 0.052936
6.247 | 4.2167 | 0.11 | 0.052936
6.247 | 4.225 | 0.11 | 0.052936
6.247 | 4.2333 | 0.11 | 0.052936
6.245 | 4.2417 | 0.108 | 0.051973
6.245 | 4.25 | 0.108 | 0.051973
6.243 | 4.2583 | 0.106 | 0.051011
6.245 | 4.2667 | 0.108 | 0.051973
6.243 | 4.275 | 0.106 | 0.051011
6.245 | 4.2833 | 0.108 | 0.051973
6.243 | 4.2917 | 0.106 | 0.051011
6.243 | 4.3 | 0.106 | 0.051011
6.245 | 4.3083 | 0.108 | 0.051973
6.243 | 4.3167 | 0.106 | 0.051011
6.243 | 4.325 | 0.106 | 0.051011
6.243 | 4.3333 | 0.106 | 0.051011
6.243 | 4.3417 | 0.106 | 0.051011
6.243 | 4.35 | 0.106 | 0.051011
6.243 | 4.3583 | 0.106 | 0.051011
6.243 | 4.3667 | 0.106 | 0.051011
6.243 | 4.375 | 0.106 | 0.051011
6.243 | 4.3833 | 0.106 | 0.051011
6.243 | 4.3917 | 0.106 | 0.051011
6.243 | 4.4 | 0.106 | 0.051011
6.243 | 4.4083 | 0.106 | 0.051011
6.243 | 4.4167 | 0.106 | 0.051011
6.243 | 4.425 | 0.106 | 0.051011
6.243 | 4.4333 | 0.106 | 0.051011
6.243 | 4.4417 | 0.106 | 0.051011
6.243 | 4.45 | 0.106 | 0.051011
6.24 | 4.4583 | 0.103 | 0.049567
6.238 | 4.4667 | 0.101 | 0.048604
6.238 | 4.475 | 0.101 | 0.048604
6.24 | 4.4833 | 0.103 | 0.049567
6.24 | 4.4917 | 0.103 | 0.049567
6.24 | 4.5 | 0.103 | 0.049567
6.238 | 4.5083 | 0.101 | 0.048604
6.238 | 4.5167 | 0.101 | 0.048604
6.236 | 4.525 | 0.099 | 0.047642
6.236 | 4.5333 | 0.099 | 0.047642
6.236 | 4.5417 | 0.099 | 0.047642
6.236 | 4.55 | 0.099 | 0.047642
6.236 | 4.5583 | 0.099 | 0.047642
6.236 | 4.5667 | 0.099 | 0.047642
6.238 | 4.575 | 0.101 | 0.048604
6.236 | 4.5833 | 0.099 | 0.047642
6.236 | 4.5917 | 0.099 | 0.047642
6.236 | 4.6 | 0.099 | 0.047642
6.233 | 4.6083 | 0.096 | 0.046198
6.233 | 4.6167 | 0.096 | 0.046198
6.233 | 4.625 | 0.096 | 0.046198
6.233 | 4.6333 | 0.096 | 0.046198
6.233 | 4.6417 | 0.096 | 0.046198
6.236 | 4.65 | 0.099 | 0.047642
6.236 | 4.6583 | 0.099 | 0.047642
6.233 | 4.6667 | 0.096 | 0.046198
6.236 | 4.675 | 0.099 | 0.047642
6.233 | 4.6833 | 0.096 | 0.046198
6.233 | 4.6917 | 0.096 | 0.046198
6.236 | 4.7 | 0.099 | 0.047642
6.233 | 4.7083 | 0.096 | 0.046198
6.236 | 4.7167 | 0.099 | 0.047642
6.233 | 4.725 | 0.096 | 0.046198
6.233 | 4.7333 | 0.096 | 0.046198
6.231 | 4.7417 | 0.094 | 0.045236
6.233 | 4.75 | 0.096 | 0.046198
6.233 | 4.7583 | 0.096 | 0.046198
6.233 | 4.7667 | 0.096 | 0.046198
6.231 | 4.775 | 0.094 | 0.045236
6.231 | 4.7833 | 0.094 | 0.045236
6.231 | 4.7917 | 0.094 | 0.045236
6.231 | 4.8 | 0.094 | 0.045236
6.231 | 4.8083 | 0.094 | 0.045236
6.231 | 4.8167 | 0.094 | 0.045236
6.231 | 4.825 | 0.094 | 0.045236
6.231 | 4.8333 | 0.094 | 0.045236
6.231 | 4.8417 | 0.094 | 0.045236
6.228 | 4.85 | 0.091 | 0.043792
6.228 | 4.8583 | 0.091 | 0.043792
6.231 | 4.8667 | 0.094 | 0.045236
6.231 | 4.875 | 0.094 | 0.045236
6.231 | 4.8833 | 0.094 | 0.045236
6.229 | 4.8917 | 0.092 | 0.044273
6.229 | 4.9 | 0.092 | 0.044273
6.229 | 4.9083 | 0.092 | 0.044273
6.228 | 4.9167 | 0.091 | 0.043792
6.229 | 4.925 | 0.092 | 0.044273
6.229 | 4.9333 | 0.092 | 0.044273
6.228 | 4.9417 | 0.091 | 0.043792
6.226 | 4.95 | 0.089 | 0.04283
6.228 | 4.9583 | 0.091 | 0.043792
6.229 | 4.9667 | 0.092 | 0.044273
6.226 | 4.975 | 0.089 | 0.04283
6.229 | 4.9833 | 0.092 | 0.044273
6.228 | 4.9917 | 0.091 | 0.043792
6.228 | 5 | 0.091 | 0.043792
6.226 | 5.0083 | 0.089 | 0.04283
6.229 | 5.0167 | 0.092 | 0.044273
6.228 | 5.025 | 0.091 | 0.043792
6.226 | 5.0333 | 0.089 | 0.04283
6.226 | 5.0417 | 0.089 | 0.04283
6.228 | 5.05 | 0.091 | 0.043792
6.226 | 5.0583 | 0.089 | 0.04283
6.226 | 5.0667 | 0.089 | 0.04283
6.224 | 5.075 | 0.087 | 0.041867
6.224 | 5.0833 | 0.087 | 0.041867
6.224 | 5.0917 | 0.087 | 0.041867
6.224 | 5.1 | 0.087 | 0.041867
6.222 | 5.1083 | 0.085 | 0.040905
6.222 | 5.1167 | 0.085 | 0.040905
6.219 | 5.125 | 0.082 | 0.039461
6.219 | 5.1333 | 0.082 | 0.039461
6.217 | 5.1417 | 0.08 | 0.038499
6.217 | 5.15 | 0.08 | 0.038499
6.217 | 5.1583 | 0.08 | 0.038499
6.217 | 5.1667 | 0.08 | 0.038499
6.217 | 5.175 | 0.08 | 0.038499
6.217 | 5.1833 | 0.08 | 0.038499
6.217 | 5.1917 | 0.08 | 0.038499
6.219 | 5.2 | 0.082 | 0.039461
6.219 | 5.2083 | 0.082 | 0.039461
6.222 | 5.2167 | 0.085 | 0.040905
6.221 | 5.225 | 0.084 | 0.040423
6.222 | 5.2333 | 0.085 | 0.040905
6.221 | 5.2417 | 0.084 | 0.040423
6.221 | 5.25 | 0.084 | 0.040423
6.222 | 5.2583 | 0.085 | 0.040905
6.224 | 5.2667 | 0.087 | 0.041867
6.224 | 5.275 | 0.087 | 0.041867
6.224 | 5.2833 | 0.087 | 0.041867
6.224 | 5.2917 | 0.087 | 0.041867
6.222 | 5.3 | 0.085 | 0.040905
6.222 | 5.3083 | 0.085 | 0.040905
6.222 | 5.3167 | 0.085 | 0.040905
6.221 | 5.325 | 0.084 | 0.040423
6.222 | 5.3333 | 0.085 | 0.040905
6.219 | 5.3417 | 0.082 | 0.039461
6.221 | 5.35 | 0.084 | 0.040423
6.219 | 5.3583 | 0.082 | 0.039461
6.219 | 5.3667 | 0.082 | 0.039461
6.217 | 5.375 | 0.08 | 0.038499
6.219 | 5.3833 | 0.082 | 0.039461
6.219 | 5.3917 | 0.082 | 0.039461
6.221 | 5.4 | 0.084 | 0.040423
6.219 | 5.4083 | 0.082 | 0.039461
6.219 | 5.4167 | 0.082 | 0.039461
6.217 | 5.425 | 0.08 | 0.038499
6.217 | 5.4333 | 0.08 | 0.038499
6.217 | 5.4417 | 0.08 | 0.038499
6.219 | 5.45 | 0.082 | 0.039461
6.219 | 5.4583 | 0.082 | 0.039461
6.219 | 5.4667 | 0.082 | 0.039461
6.217 | 5.475 | 0.08 | 0.038499
6.217 | 5.4833 | 0.08 | 0.038499
6.219 | 5.4917 | 0.082 | 0.039461
6.219 | 5.5 | 0.082 | 0.039461
6.217 | 5.5083 | 0.08 | 0.038499
6.219 | 5.5167 | 0.082 | 0.039461
6.219 | 5.525 | 0.082 | 0.039461
6.217 | 5.5333 | 0.08 | 0.038499
6.219 | 5.5417 | 0.082 | 0.039461
6.217 | 5.55 | 0.08 | 0.038499
6.217 | 5.5583 | 0.08 | 0.038499
6.217 | 5.5667 | 0.08 | 0.038499
6.217 | 5.575 | 0.08 | 0.038499
6.219 | 5.5833 | 0.082 | 0.039461
6.217 | 5.5917 | 0.08 | 0.038499
6.217 | 5.6 | 0.08 | 0.038499
6.217 | 5.6083 | 0.08 | 0.038499
6.217 | 5.6167 | 0.08 | 0.038499
6.217 | 5.625 | 0.08 | 0.038499
6.217 | 5.6333 | 0.08 | 0.038499
6.215 | 5.6417 | 0.078 | 0.037536
6.215 | 5.65 | 0.078 | 0.037536
6.215 | 5.6583 | 0.078 | 0.037536
6.215 | 5.6667 | 0.078 | 0.037536
6.215 | 5.675 | 0.078 | 0.037536
6.215 | 5.6833 | 0.078 | 0.037536
6.215 | 5.6917 | 0.078 | 0.037536
6.215 | 5.7 | 0.078 | 0.037536
6.214 | 5.7083 | 0.077 | 0.037055
6.214 | 5.7167 | 0.077 | 0.037055
6.215 | 5.725 | 0.078 | 0.037536
6.212 | 5.7333 | 0.075 | 0.036092
6.212 | 5.7417 | 0.075 | 0.036092
6.215 | 5.75 | 0.078 | 0.037536
6.212 | 5.7583 | 0.075 | 0.036092
6.212 | 5.7667 | 0.075 | 0.036092
6.215 | 5.775 | 0.078 | 0.037536
6.214 | 5.7833 | 0.077 | 0.037055
6.212 | 5.7917 | 0.075 | 0.036092
6.212 | 5.8 | 0.075 | 0.036092
6.212 | 5.8083 | 0.075 | 0.036092
6.212 | 5.8167 | 0.075 | 0.036092
6.212 | 5.825 | 0.075 | 0.036092
6.212 | 5.8333 | 0.075 | 0.036092
6.212 | 5.8417 | 0.075 | 0.036092
6.212 | 5.85 | 0.075 | 0.036092
6.21 | 5.8583 | 0.073 | 0.03513
6.212 | 5.8667 | 0.075 | 0.036092
6.212 | 5.875 | 0.075 | 0.036092
6.212 | 5.8833 | 0.075 | 0.036092
6.212 | 5.8917 | 0.075 | 0.036092
6.212 | 5.9 | 0.075 | 0.036092
6.212 | 5.9083 | 0.075 | 0.036092
6.212 | 5.9167 | 0.075 | 0.036092
6.212 | 5.925 | 0.075 | 0.036092
6.212 | 5.9333 | 0.075 | 0.036092
6.212 | 5.9417 | 0.075 | 0.036092
6.212 | 5.95 | 0.075 | 0.036092
6.212 | 5.9583 | 0.075 | 0.036092
6.212 | 5.9667 | 0.075 | 0.036092
6.212 | 5.975 | 0.075 | 0.036092
6.212 | 5.9833 | 0.075 | 0.036092
6.212 | 5.9917 | 0.075 | 0.036092
6.212 | 6 | 0.075 | 0.036092
6.212 | 6.0083 | 0.075 | 0.036092
6.212 | 6.0167 | 0.075 | 0.036092
6.212 | 6.025 | 0.075 | 0.036092
6.21 | 6.0333 | 0.073 | 0.03513
6.212 | 6.0417 | 0.075 | 0.036092
6.21 | 6.05 | 0.073 | 0.03513
6.21 | 6.0583 | 0.073 | 0.03513
6.21 | 6.0667 | 0.073 | 0.03513
6.212 | 6.075 | 0.075 | 0.036092
6.212 | 6.0833 | 0.075 | 0.036092
6.212 | 6.0917 | 0.075 | 0.036092
6.21 | 6.1 | 0.073 | 0.03513
6.21 | 6.1083 | 0.073 | 0.03513
6.212 | 6.1167 | 0.075 | 0.036092
6.212 | 6.125 | 0.075 | 0.036092
6.21 | 6.1333 | 0.073 | 0.03513
6.21 | 6.1417 | 0.073 | 0.03513
6.21 | 6.15 | 0.073 | 0.03513
6.21 | 6.1583 | 0.073 | 0.03513
6.212 | 6.1667 | 0.075 | 0.036092
6.212 | 6.175 | 0.075 | 0.036092
6.212 | 6.1833 | 0.075 | 0.036092
6.21 | 6.1917 | 0.073 | 0.03513
6.21 | 6.2 | 0.073 | 0.03513
6.212 | 6.2083 | 0.075 | 0.036092
6.21 | 6.2167 | 0.073 | 0.03513
6.21 | 6.225 | 0.073 | 0.03513
6.21 | 6.2333 | 0.073 | 0.03513
6.21 | 6.2417 | 0.073 | 0.03513
6.212 | 6.25 | 0.075 | 0.036092
6.21 | 6.2583 | 0.073 | 0.03513
6.21 | 6.2667 | 0.073 | 0.03513
6.21 | 6.275 | 0.073 | 0.03513
6.212 | 6.2833 | 0.075 | 0.036092
6.21 | 6.2917 | 0.073 | 0.03513
6.207 | 6.3 | 0.07 | 0.033686
6.207 | 6.3083 | 0.07 | 0.033686
6.207 | 6.3167 | 0.07 | 0.033686
6.207 | 6.325 | 0.07 | 0.033686
6.207 | 6.3333 | 0.07 | 0.033686
6.207 | 6.3417 | 0.07 | 0.033686
6.205 | 6.35 | 0.068 | 0.032724
6.205 | 6.3583 | 0.068 | 0.032724
6.205 | 6.3667 | 0.068 | 0.032724
6.205 | 6.375 | 0.068 | 0.032724
6.205 | 6.3833 | 0.068 | 0.032724
6.205 | 6.3917 | 0.068 | 0.032724
6.205 | 6.4 | 0.068 | 0.032724
6.205 | 6.4083 | 0.068 | 0.032724
6.205 | 6.4167 | 0.068 | 0.032724
6.205 | 6.425 | 0.068 | 0.032724
6.207 | 6.4333 | 0.07 | 0.033686
6.207 | 6.4417 | 0.07 | 0.033686
6.207 | 6.45 | 0.07 | 0.033686
6.207 | 6.4583 | 0.07 | 0.033686
6.21 | 6.4667 | 0.073 | 0.03513
6.207 | 6.475 | 0.07 | 0.033686
6.207 | 6.4833 | 0.07 | 0.033686
6.21 | 6.4917 | 0.073 | 0.03513
6.207 | 6.5 | 0.07 | 0.033686
6.205 | 6.5083 | 0.068 | 0.032724
6.207 | 6.5167 | 0.07 | 0.033686
6.205 | 6.525 | 0.068 | 0.032724
6.205 | 6.5333 | 0.068 | 0.032724
6.203 | 6.5417 | 0.066 | 0.031761
6.205 | 6.55 | 0.068 | 0.032724
6.205 | 6.5583 | 0.068 | 0.032724
6.205 | 6.5667 | 0.068 | 0.032724
6.205 | 6.575 | 0.068 | 0.032724
6.203 | 6.5833 | 0.066 | 0.031761
6.203 | 6.5917 | 0.066 | 0.031761
6.203 | 6.6 | 0.066 | 0.031761
6.203 | 6.6083 | 0.066 | 0.031761
6.203 | 6.6167 | 0.066 | 0.031761
6.205 | 6.625 | 0.068 | 0.032724
6.203 | 6.6333 | 0.066 | 0.031761
6.205 | 6.6417 | 0.068 | 0.032724
6.203 | 6.65 | 0.066 | 0.031761
6.203 | 6.6583 | 0.066 | 0.031761
6.203 | 6.6667 | 0.066 | 0.031761
6.203 | 6.675 | 0.066 | 0.031761
6.203 | 6.6833 | 0.066 | 0.031761
6.203 | 6.6917 | 0.066 | 0.031761
6.203 | 6.7 | 0.066 | 0.031761
6.203 | 6.7083 | 0.066 | 0.031761
6.203 | 6.7167 | 0.066 | 0.031761
6.203 | 6.725 | 0.066 | 0.031761
6.203 | 6.7333 | 0.066 | 0.031761
6.203 | 6.7417 | 0.066 | 0.031761
6.203 | 6.75 | 0.066 | 0.031761
6.203 | 6.7583 | 0.066 | 0.031761
6.2 | 6.7667 | 0.063 | 0.030318
6.203 | 6.775 | 0.066 | 0.031761
6.2 | 6.7833 | 0.063 | 0.030318
6.203 | 6.7917 | 0.066 | 0.031761
6.203 | 6.8 | 0.066 | 0.031761
6.2 | 6.8083 | 0.063 | 0.030318
6.2 | 6.8167 | 0.063 | 0.030318
6.203 | 6.825 | 0.066 | 0.031761
6.203 | 6.8333 | 0.066 | 0.031761
6.205 | 6.8417 | 0.068 | 0.032724
6.2 | 6.85 | 0.063 | 0.030318
6.203 | 6.8583 | 0.066 | 0.031761
6.203 | 6.8667 | 0.066 | 0.031761
6.203 | 6.875 | 0.066 | 0.031761
6.203 | 6.8833 | 0.066 | 0.031761
6.2 | 6.8917 | 0.063 | 0.030318
6.203 | 6.9 | 0.066 | 0.031761
6.203 | 6.9083 | 0.066 | 0.031761
6.2 | 6.9167 | 0.063 | 0.030318
6.2 | 6.925 | 0.063 | 0.030318
6.2 | 6.9333 | 0.063 | 0.030318
6.2 | 6.9417 | 0.063 | 0.030318
6.203 | 6.95 | 0.066 | 0.031761
6.2 | 6.9583 | 0.063 | 0.030318
6.2 | 6.9667 | 0.063 | 0.030318
6.203 | 6.975 | 0.066 | 0.031761
6.203 | 6.9833 | 0.066 | 0.031761
6.198 | 6.9917 | 0.061 | 0.029355
6.2 | 7 | 0.063 | 0.030318
6.2 | 7.0083 | 0.063 | 0.030318
6.203 | 7.0167 | 0.066 | 0.031761
6.2 | 7.025 | 0.063 | 0.030318
6.2 | 7.0333 | 0.063 | 0.030318
6.2 | 7.0417 | 0.063 | 0.030318
6.2 | 7.05 | 0.063 | 0.030318
6.2 | 7.0583 | 0.063 | 0.030318
6.2 | 7.0667 | 0.063 | 0.030318
6.198 | 7.075 | 0.061 | 0.029355
6.203 | 7.0833 | 0.066 | 0.031761
6.2 | 7.0917 | 0.063 | 0.030318
6.2 | 7.1 | 0.063 | 0.030318
6.203 | 7.1083 | 0.066 | 0.031761
6.203 | 7.1167 | 0.066 | 0.031761
6.203 | 7.125 | 0.066 | 0.031761
6.2 | 7.1333 | 0.063 | 0.030318
6.2 | 7.1417 | 0.063 | 0.030318
6.203 | 7.15 | 0.066 | 0.031761
6.203 | 7.1583 | 0.066 | 0.031761
6.203 | 7.1667 | 0.066 | 0.031761
6.203 | 7.175 | 0.066 | 0.031761
0.346
0.346
0.343
0.343
0.341
0.341
0.341
0.339
0.339
0.336
0.336
0.334
0.334
0.332
0.332
0.329
0.327
0.322
0.324
0.324
0.322
0.322
0.322
0.32
0.32
0.315
0.315
0.315
0.313
0.313
0.313
0.308
0.308
0.308
0.306
0.303
0.303
0.301
0.301
0.301
0.299
0.299
0.296
0.294
0.294
0.294
0.294
0.292
0.289
0.289
0.287
0.287
0.287
0.287
0.285
0.282
0.282
0.282
0.282
0.282
0.28
0.28
0.278
0.278
0.275
0.275
0.275
0.273
0.271
0.271
0.271
0.268
0.268
0.266
0.266
0.264
0.266
0.264
0.264
0.261
0.261
0.261
0.259
0.259
0.259
0.257
0.257
0.257
0.257
0.254
0.252
0.252
0.252
0.252
0.247
0.247
0.247
0.245
0.245
0.245
0.245
0.243
0.243
0.243
0.243
0.24
0.24
0.238
0.24
0.236
0.236
0.236
0.236
0.236
0.233
0.231
0.231
0.231
0.229
0.229
0.229
0.226
0.226
0.226
0.226
0.224
0.224
0.224
0.224
0.222
0.219
0.219
0.219
0.219
0.217
0.217
0.217
0.217
0.215
0.215
0.215
0.212
0.215
0.212
0.212
0.21
0.21
0.21
0.208
0.208
0.205
0.208
0.205
0.205
0.203
0.205
0.203
0.203
0.201
0.198
0.201
0.198
0.198
0.196
0.196
0.196
0.196
0.196
0.194
0.194
0.194
0.191
0.191
0.191
0.191
0.189
0.189
0.189
0.187
0.189
0.187
0.184
0.184
0.184
0.184
0.182
0.182
0.182
0.18
0.18
0.18
0.18
0.18
0.18
0.177
0.177
0.177
0.175
0.175
0.175
0.175
0.175
0.173
0.175
0.173
0.173
0.17
0.17
0.17
0.168
0.17
0.168
0.168
0.166
0.166
0.166
0.166
0.163
0.163
0.163
0.161
0.161
0.161
0.161
0.161
0.159
0.159
0.159
0.159
0.156
0.159
0.156
0.156
0.156
0.156
0.154
0.154
0.154
0.154
0.154
0.152
0.154
0.154
0.152
0.154
0.152
0.154
0.152
0.149
0.152
0.152
0.149
0.149
0.149
0.149
0.147
0.147
0.147
0.147
0.147
0.147
0.147
0.145
0.145
0.145
0.145
0.145
0.145
0.142
0.142
0.142
0.14
0.14
0.142
0.14
0.14
0.14
0.138
0.14
0.138
0.138
0.138
0.138
0.138
0.135
0.138
0.135
0.135
0.135
0.133
0.133
0.133
0.131
0.133
0.133
0.128
0.131
0.131
0.131
0.128
0.128
0.128
0.128
0.126
0.126
0.128
0.126
0.126
0.126
0.126
0.124
0.124
0.124
0.124
0.124
0.124
0.121
0.124
0.121
0.121
0.121
0.121
0.121
0.119
0.119
0.119
0.119
0.117
0.117
0.117
0.117
0.117
0.117
0.117
0.114
0.114
0.114
0.112
0.114
0.112
0.112
0.114
0.112
0.11
0.112
0.112
0.11
0.11
0.11
0.11
0.107
0.107
0.107
0.107
0.107
0.107
0.107
0.107
0.107
0.107
0.107
0.105
0.105
0.105
0.103
0.105
0.103
0.105
0.103
0.103
0.103
0.1
0.1
0.1
0.1
0.1
0.1
0.1
0.1
0.098
0.098
0.098
0.098
0.098
0.098
0.098
0.095
0.098
0.098
0.095
0.098
0.095
0.098
0.095
0.095
0.093
0.095
0.095
0.095
0.095
0.095
0.093
0.093
0.093
0.093
0.093
0.093
0.093
0.091
0.093
0.093
0.091
0.093
0.093
0.093
0.093
0.093
0.093
0.091
0.091
0.091
0.091
0.091
0.091
0.091
0.091
0.091
0.088
0.091
0.088
0.088
0.091
0.086
0.088
0.088
0.088
0.086
0.088
0.086
0.086
0.088
0.084
0.084
0.084
0.084
0.084
0.084
0.084
0.086
0.084
0.084
0.084
0.084
0.084
0.081
0.084
0.084
0.081
0.081
0.081
0.081
0.079
0.081
0.081
0.081
0.081
0.081
0.081
0.079
0.079
0.079
0.079
0.077
0.077
0.077
0.077
0.077
0.077
0.077
0.079
0.077
0.077
0.077
0.077
0.077
0.074
0.077
0.074
0.074
0.074
0.074
0.074
0.074
0.077
0.074
0.074
0.074
0.074
0.072
0.072
0.074
0.074
0.072
0.074
0.072
0.072
0.072
0.072
0.07
0.072
0.072
0.072
0.07
0.07
0.07
0.072
0.07
0.07
0.07
0.07
0.07
0.07
0.07
0.067
0.067
0.067
0.067
0.07
0.07
0.067
0.067
0.065
0.067
0.067
0.067
0.067
0.067
0.067
0.067
0.065
0.065
0.065
0.065
0.065
0.065
0.065
0.063
0.063
0.065
0.063
0.065
0.063
0.063
0.063
0.063
0.063
0.063
0.063
0.063
0.06
0.06
0.063
0.063
0.06
0.06
0.063
0.06
0.06
0.06
0.06
0.063
0.063
0.06
0.06
0.06
0.06
0.06
0.06
0.06
0.056
0.06
0.06
0.06
0.063
0.06
0.06
0.06
0.06
0.06
0.06
0.06
0.06
0.058
0.06
0.06
0.06
0.058
0.056
0.06
0.058
0.058
0.058
0.058
0.058
0.058
0.058
0.058
0.058
0.056
0.056
0.058
0.058
0.056
0.056
0.056
0.056
0.056
0.056
0.056
0.056
0.056
0.056
0.056
0.056
0.056
0.056
0.053
0.056
0.056
0.058
0.053
0.053
0.056
0.056
0.053
0.053
0.056
0.056
0.056
0.053
0.053
0.053
0.053
0.056
0.053
0.053
0.053
0.053
0.053
0.051
0.053
0.051
0.053
0.053
0.051
0.051
0.053
0.051
0.051
0.051
0.051
0.051
0.051
0.049
0.051
0.051
0.049
0.049
0.049
0.049
0.051
0.051
0.049
0.049
0.049
0.049
0.051
0.049
0.049
0.049
0.049
0.046
0.049
0.049
0.046
0.046
0.049
0.046
0.046
0.046
0.049
0.046
0.049
0.046
0.046
0.046
0.044
0.046
0.046
0.046
0.046
0.046
0.044
0.044
0.046
0.044
0.044
0.046
0.044
0.044
0.044
0.044
0.044
0.044
0.046
0.044
0.044
0.044
0.044
0.044
0.044
0.042
0.044
0.044
0.042
0.044
0.042
0.042
0.042
0.042
0.042
0.044
0.042
0.044
0.042
0.044
0.044
0.042
0.044
0.039
0.042
0.042
0.042
0.044
0.042
0.042
0.042
0.042
0.042
0.044
0.042
0.042
0.042
0.039
0.042
0.042
0.039
0.042
0.042
0.039
0.039
0.042
0.039
0.039
0.039
0.039
0.039
0.039
0.039
0.039
0.039
0.039
0.039
0.039
0.039
0.039
0.039
0.039
0.039
0.039
0.037
0.039
0.037
0.039
0.039
0.039
0.039
0.037
0.037
0.039
0.039
0.039
0.039
0.037
0.037
0.037
0.037
0.037
0.037
0.037
0.037
0.037
0.037
0.037
0.037
0.037
0.037
0.037
0.037
|  |  | 0.037 | END
0.037
0.037
0.037
0.035
0.037
0.037
0.037
0.035
0.037
0.037
0.037
0.037
0.035
0.035
0.037
0.037
0.035
0.037
0.037
0.037
0.035
0.035
0.037
0.035
0.035
0.037
0.035
0.035
0.035
0.035
0.035
0.037
0.035
0.035
0.035
0.035
0.035
0.035
0.032
0.035
0.035
0.032
0.032
0.032
0.035
0.032
0.032
0.032
0.032
0.035
0.035
0.035
0.035
0.035
0.035
0.035
0.035
0.032
0.032
0.032
0.03
0.032
0.035
0.032
0.032
0.032
0.032
0.032
0.035
0.032
0.032
0.032
0.032
0.032
0.032
0.032
0.032
0.032
0.032
0.03
0.032
0.032
0.032
0.03
0.03
0.032
0.03
0.032
0.03
0.032
0.03
0.032
0.03
0.03
0.03
0.03
0.03
0.03
0.032
0.032
0.03
0.03
0.03
0.03
0.032
0.03
0.03
0.03
0.03
0.03
0.03
0.03
0.03
0.03
0.03
0.03
0.03
0.032
0.032
0.03
0.03
0.03
0.03
0.03
0.03
0.03
0.03
0.03
0.03
0.03
0.03
0.03
0.03
0.03
0.03
0.03
0.028
0.03
0.03
0.03
0.03
0.03
0.028
0.03
0.028
0.028
0.028
0.028
0.028
0.028
0.028
0.028
0.028
0.028
0.028
0.028
0.028
0.028
0.028
0.028
0.028
0.025
0.028
0.028
0.025
0.028
0.025
0.028
0.028
0.025
0.025
0.028
0.028
0.028
0.028
0.028
0.028
0.028
0.028
0.028
0.028
0.028
0.028
0.028
0.028
0.028
0.028
0.025
0.028
0.028
0.025
0.025
0.025
0.028
0.025
0.025
0.025
0.025
0.025
0.025
0.025
0.025
0.025
0.025
0.025
0.028
0.028
0.025
0.028
0.025
0.028
0.028
0.025
0.025
0.025
0.025
0.025
0.025
0.025
0.025
0.025
0.025
0.025
0.025
0.025
0.028
0.025
0.025
0.025
0.025
0.025
0.028
0.028
0.028
0.025
0.025
0.025
0.025
0.025
0.028
0.025
0.028
0.025
0.028
0.025
0.025
0.025
0.025
0.025
0.025
0.025
0.025
0.025
0.025
0.025
0.023
0.025
0.023
0.023
0.023
0.023
0.025
0.025
0.025
0.025
0.023
0.025
0.025
0.025
0.023
0.025
0.025
0.023
0.023
0.025
0.025
0.023
0.023
0.023
0.025
0.025
0.025
0.023
0.023
0.023
0.025
0.023
0.023
0.023
0.023
0.023
0.023
0.025
0.023
0.023
0.023
0.023
0.023
0.023
0.021
0.023
0.021
0.023
0.021
0.023
0.023
0.021
0.021
0.021
0.021
0.021
0.021
0.023
0.021
0.021
0.021
0.021
0.021
0.021
0.021
0.021
0.021
0.021
0.021
0.023
0.021
0.021
0.021
0.021
0.021
0.018
0.021
0.021
0.021
0.021
0.021
0.021
0.021
0.021
0.021
0.021
0.021
0.021
0.018
0.021
0.021
0.021
0.021
0.021
0.021
0.018
0.021
0.021
0.021
0.018
0.021
0.021
0.021
0.021
0.018
0.021
0.021
0.021
0.021
0.021
0.021
0.021
0.021
0.018
0.021
0.018
0.021
0.021
0.021
0.018
0.021
0.021
0.021
0.021
0.021
0.021
0.021
0.023
0.021
0.021
0.021
0.021
0.021
0.021
0.021
0.021
0.021
0.021
0.021
0.023
0.023
0.018
0.021
0.021
0.018
0.021
0.021
0.021
0.021
0.021
0.021
0.021
0.021
0.023
0.021
0.021
0.021
0.018
0.021
0.021
0.021
0.021
0.021
0.021
0.021
0.021
0.021
0.018
0.018
0.021
0.021
0.021
0.018
0.018
0.021
0.021
0.021
0.021
0.018
0.021
0.021
0.021
0.021
0.018
0.018
0.021
0.021
0.021
0.021
0.021
0.021
0.021
0.021
0.021
0.021
0.018
0.018
0.021
0.021
0.021
0.021
0.018
0.021
0.021
0.021
0.018
0.018
0.021
0.018
0.018
0.018
0.021
0.018
0.021
0.021
0.018
0.021
0.018
0.021
0.018
0.018
0.018
0.021
0.018
0.018
0.018
0.018
0.018
0.018
0.018
0.018
0.021
0.018
0.021
0.018
0.018
0.018
0.018
0.018
0.018
0.018
0.021
0.018
0.018
0.018
0.018
0.021
0.018
0.021
0.018
0.021
0.021
0.018
0.018
0.018
0.018
0.018
0.018
0.018
0.018
0.018
0.021
0.018
0.018
0.018
0.021
0.021
0.018
0.018
0.018
0.018