## DATA
RISING HEAD TEST 1 PZ-7D
| WELL NO. | PZ-7D
| DATE | 2018-10-18
| INITAL HEAD ON TRANSDUCER | 6.278 | FEET H2O
| INITIAL DEPTH TO WATER | 18.459 | FEET (bgs)
| CASING DIAMETER | 2 | INCHES
| SAND DIAMETER | 4 | INCHES
| TOP OF OPEN INTERVAL | 20.6 | FEET (bgs)
| BOTTOM OF OPEN INTERVAL | 25.6 | FEET (bgs)
| SATURATED THICKNESS | 5 | FEET
| WATER TABLE TO BOTTOM OF SCREEN | 5 | FEET
| OPEN INTERVAL LENGTH | 5 | FEET
| STATIC IN SCREEN? | N
| MAX. HEAD CHANGE | 1.788 | FEET
| DEPTH TO WATER AT MAX. CHANGE | 20.247 | FEET (bgs)
| HEAD AT MAX. CHANGE IN SCREEN | N
| EXPECTED DISPLACEMENT | 2 | FEET H2O
FEET OF | TEST | HEAD | HEAD
WATER | ELAPSED | CHANGE | RATIO
TIME
(FEET) | (MIN) | (FEET)
4.513 | 0 | 1.765 | 1
4.527 | 0.0041667 | 1.751 | 0.99207
4.537 | 0.0083333 | 1.741 | 0.9864
4.562 | 0.0125 | 1.716 | 0.97224
4.562 | 0.016667 | 1.716 | 0.97224
4.579 | 0.020833 | 1.699 | 0.96261
4.59 | 0.025 | 1.688 | 0.95637
4.607 | 0.029167 | 1.671 | 0.94674
4.607 | 0.033333 | 1.671 | 0.94674
4.621 | 0.0375 | 1.657 | 0.93881
4.63 | 0.041667 | 1.648 | 0.93371
4.628 | 0.045833 | 1.65 | 0.93484
4.635 | 0.05 | 1.643 | 0.93088
4.64 | 0.054167 | 1.638 | 0.92805
4.621 | 0.058333 | 1.657 | 0.93881
4.49 | 0.0625 | 1.788 | 1.013
4.572 | 0.066667 | 1.706 | 0.96657
4.609 | 0.070833 | 1.669 | 0.94561
4.654 | 0.075 | 1.624 | 0.92011
4.677 | 0.079167 | 1.601 | 0.90708
4.677 | 0.083333 | 1.601 | 0.90708
4.691 | 0.0875 | 1.587 | 0.89915
4.703 | 0.091667 | 1.575 | 0.89235
4.712 | 0.095833 | 1.566 | 0.88725
4.717 | 0.1 | 1.561 | 0.88442
4.724 | 0.10417 | 1.554 | 0.88045
4.738 | 0.10833 | 1.54 | 0.87252
4.747 | 0.1125 | 1.531 | 0.86742
4.749 | 0.11667 | 1.529 | 0.86629
4.761 | 0.12083 | 1.517 | 0.85949
4.766 | 0.125 | 1.512 | 0.85666
4.77 | 0.12917 | 1.508 | 0.85439
4.777 | 0.13333 | 1.501 | 0.85042
4.782 | 0.1375 | 1.496 | 0.84759
4.791 | 0.14167 | 1.487 | 0.84249
4.796 | 0.14583 | 1.482 | 0.83966
4.801 | 0.15 | 1.477 | 0.83683
4.805 | 0.15417 | 1.473 | 0.83456
4.81 | 0.15833 | 1.468 | 0.83173
4.817 | 0.1625 | 1.461 | 0.82776
4.826 | 0.16667 | 1.452 | 0.82266
4.833 | 0.17083 | 1.445 | 0.8187
4.836 | 0.175 | 1.442 | 0.817
4.843 | 0.17917 | 1.435 | 0.81303
4.85 | 0.18333 | 1.428 | 0.80907
4.857 | 0.1875 | 1.421 | 0.8051
4.862 | 0.19167 | 1.416 | 0.80227
4.869 | 0.19583 | 1.409 | 0.7983
4.873 | 0.2 | 1.405 | 0.79603
4.88 | 0.20417 | 1.398 | 0.79207
4.89 | 0.20833 | 1.388 | 0.7864
4.892 | 0.2125 | 1.386 | 0.78527
4.894 | 0.21667 | 1.384 | 0.78414
4.899 | 0.22083 | 1.379 | 0.7813
4.906 | 0.225 | 1.372 | 0.77734
4.915 | 0.22917 | 1.363 | 0.77224
4.918 | 0.23333 | 1.36 | 0.77054
4.922 | 0.2375 | 1.356 | 0.76827
4.929 | 0.24167 | 1.349 | 0.76431
4.936 | 0.24583 | 1.342 | 0.76034
4.939 | 0.25 | 1.339 | 0.75864
4.943 | 0.25417 | 1.335 | 0.75637
4.95 | 0.25833 | 1.328 | 0.75241
4.957 | 0.2625 | 1.321 | 0.74844
4.96 | 0.26667 | 1.318 | 0.74674
4.964 | 0.27083 | 1.314 | 0.74448
4.971 | 0.275 | 1.307 | 0.74051
4.976 | 0.27917 | 1.302 | 0.73768
4.983 | 0.28333 | 1.295 | 0.73371
4.988 | 0.2875 | 1.29 | 0.73088
4.992 | 0.29167 | 1.286 | 0.72861
4.997 | 0.29583 | 1.281 | 0.72578
5.004 | 0.3 | 1.274 | 0.72181
5.004 | 0.30417 | 1.274 | 0.72181
5.011 | 0.30833 | 1.267 | 0.71785
5.018 | 0.3125 | 1.26 | 0.71388
5.02 | 0.31667 | 1.258 | 0.71275
5.027 | 0.32083 | 1.251 | 0.70878
5.032 | 0.325 | 1.246 | 0.70595
5.041 | 0.32917 | 1.237 | 0.70085
5.041 | 0.33333 | 1.237 | 0.70085
5.044 | 0.3375 | 1.234 | 0.69915
5.048 | 0.34167 | 1.23 | 0.69688
5.053 | 0.34583 | 1.225 | 0.69405
5.058 | 0.35 | 1.22 | 0.69122
5.065 | 0.35417 | 1.213 | 0.68725
5.067 | 0.35833 | 1.211 | 0.68612
5.074 | 0.3625 | 1.204 | 0.68215
5.079 | 0.36667 | 1.199 | 0.67932
5.083 | 0.37083 | 1.195 | 0.67705
5.083 | 0.375 | 1.195 | 0.67705
5.088 | 0.37917 | 1.19 | 0.67422
5.095 | 0.38333 | 1.183 | 0.67025
5.1 | 0.3875 | 1.178 | 0.66742
5.102 | 0.39167 | 1.176 | 0.66629
5.109 | 0.39583 | 1.169 | 0.66232
5.112 | 0.4 | 1.166 | 0.66062
5.116 | 0.40417 | 1.162 | 0.65836
5.121 | 0.40833 | 1.157 | 0.65552
5.123 | 0.4125 | 1.155 | 0.65439
5.128 | 0.41667 | 1.15 | 0.65156
5.133 | 0.42083 | 1.145 | 0.64873
5.137 | 0.425 | 1.141 | 0.64646
5.142 | 0.42917 | 1.136 | 0.64363
5.147 | 0.43333 | 1.131 | 0.64079
5.151 | 0.4375 | 1.127 | 0.63853
5.156 | 0.44167 | 1.122 | 0.63569
5.161 | 0.44583 | 1.117 | 0.63286
5.165 | 0.45 | 1.113 | 0.63059
5.168 | 0.45417 | 1.11 | 0.6289
5.172 | 0.45833 | 1.106 | 0.62663
5.177 | 0.4625 | 1.101 | 0.6238
5.179 | 0.46667 | 1.099 | 0.62266
5.184 | 0.47083 | 1.094 | 0.61983
5.189 | 0.475 | 1.089 | 0.617
5.193 | 0.47917 | 1.085 | 0.61473
5.198 | 0.48333 | 1.08 | 0.6119
5.2 | 0.4875 | 1.078 | 0.61076
5.205 | 0.49167 | 1.073 | 0.60793
5.21 | 0.49583 | 1.068 | 0.6051
5.212 | 0.5 | 1.066 | 0.60397
5.214 | 0.50417 | 1.064 | 0.60283
5.219 | 0.50833 | 1.059 | 0.6
5.221 | 0.5125 | 1.057 | 0.59887
5.228 | 0.51667 | 1.05 | 0.5949
5.231 | 0.52083 | 1.047 | 0.5932
5.233 | 0.525 | 1.045 | 0.59207
5.24 | 0.52917 | 1.038 | 0.5881
5.24 | 0.53333 | 1.038 | 0.5881
5.245 | 0.5375 | 1.033 | 0.58527
5.247 | 0.54167 | 1.031 | 0.58414
5.256 | 0.54583 | 1.022 | 0.57904
5.256 | 0.55 | 1.022 | 0.57904
5.259 | 0.55417 | 1.019 | 0.57734
5.261 | 0.55833 | 1.017 | 0.5762
5.266 | 0.5625 | 1.012 | 0.57337
5.268 | 0.56667 | 1.01 | 0.57224
5.273 | 0.57083 | 1.005 | 0.56941
5.275 | 0.575 | 1.003 | 0.56827
5.277 | 0.57917 | 1.001 | 0.56714
5.282 | 0.58333 | 0.996 | 0.56431
5.287 | 0.5875 | 0.991 | 0.56147
5.291 | 0.59167 | 0.987 | 0.55921
5.291 | 0.59583 | 0.987 | 0.55921
5.296 | 0.6 | 0.982 | 0.55637
5.298 | 0.60417 | 0.98 | 0.55524
5.303 | 0.60833 | 0.975 | 0.55241
5.305 | 0.6125 | 0.973 | 0.55127
5.308 | 0.61667 | 0.97 | 0.54958
5.31 | 0.62083 | 0.968 | 0.54844
5.315 | 0.625 | 0.963 | 0.54561
5.319 | 0.62917 | 0.959 | 0.54334
5.322 | 0.63333 | 0.956 | 0.54164
5.324 | 0.6375 | 0.954 | 0.54051
5.329 | 0.64167 | 0.949 | 0.53768
5.334 | 0.64583 | 0.944 | 0.53484
5.336 | 0.65 | 0.942 | 0.53371
5.338 | 0.65417 | 0.94 | 0.53258
5.343 | 0.65833 | 0.935 | 0.52975
5.345 | 0.6625 | 0.933 | 0.52861
5.35 | 0.66667 | 0.928 | 0.52578
5.352 | 0.67083 | 0.926 | 0.52465
5.357 | 0.675 | 0.921 | 0.52181
5.359 | 0.67917 | 0.919 | 0.52068
5.362 | 0.68333 | 0.916 | 0.51898
5.366 | 0.6875 | 0.912 | 0.51671
5.369 | 0.69167 | 0.909 | 0.51501
5.371 | 0.69583 | 0.907 | 0.51388
5.376 | 0.7 | 0.902 | 0.51105
5.378 | 0.70417 | 0.9 | 0.50992
5.38 | 0.70833 | 0.898 | 0.50878
5.383 | 0.7125 | 0.895 | 0.50708
5.387 | 0.71667 | 0.891 | 0.50482
5.39 | 0.72083 | 0.888 | 0.50312
5.392 | 0.725 | 0.886 | 0.50198
5.397 | 0.72917 | 0.881 | 0.49915
5.399 | 0.73333 | 0.879 | 0.49802
5.404 | 0.7375 | 0.874 | 0.49518
5.404 | 0.74167 | 0.874 | 0.49518
5.408 | 0.74583 | 0.87 | 0.49292
5.411 | 0.75 | 0.867 | 0.49122
5.415 | 0.75417 | 0.863 | 0.48895
5.415 | 0.75833 | 0.863 | 0.48895
5.42 | 0.7625 | 0.858 | 0.48612
5.42 | 0.76667 | 0.858 | 0.48612
5.422 | 0.77083 | 0.856 | 0.48499
5.427 | 0.775 | 0.851 | 0.48215
5.427 | 0.77917 | 0.851 | 0.48215
5.432 | 0.78333 | 0.846 | 0.47932
5.436 | 0.7875 | 0.842 | 0.47705
5.436 | 0.79167 | 0.842 | 0.47705
5.439 | 0.79583 | 0.839 | 0.47535
5.441 | 0.8 | 0.837 | 0.47422
5.446 | 0.80417 | 0.832 | 0.47139
5.448 | 0.80833 | 0.83 | 0.47025
5.45 | 0.8125 | 0.828 | 0.46912
5.453 | 0.81667 | 0.825 | 0.46742
5.455 | 0.82083 | 0.823 | 0.46629
5.457 | 0.825 | 0.821 | 0.46516
5.46 | 0.82917 | 0.818 | 0.46346
5.462 | 0.83333 | 0.816 | 0.46232
5.464 | 0.8375 | 0.814 | 0.46119
5.469 | 0.84167 | 0.809 | 0.45836
5.471 | 0.84583 | 0.807 | 0.45722
5.474 | 0.85 | 0.804 | 0.45552
5.476 | 0.85417 | 0.802 | 0.45439
5.478 | 0.85833 | 0.8 | 0.45326
5.481 | 0.8625 | 0.797 | 0.45156
5.483 | 0.86667 | 0.795 | 0.45042
5.488 | 0.87083 | 0.79 | 0.44759
5.488 | 0.875 | 0.79 | 0.44759
5.49 | 0.87917 | 0.788 | 0.44646
5.495 | 0.88333 | 0.783 | 0.44363
5.497 | 0.8875 | 0.781 | 0.44249
5.499 | 0.89167 | 0.779 | 0.44136
5.502 | 0.89583 | 0.776 | 0.43966
5.504 | 0.9 | 0.774 | 0.43853
5.506 | 0.90417 | 0.772 | 0.43739
5.509 | 0.90833 | 0.769 | 0.43569
5.511 | 0.9125 | 0.767 | 0.43456
5.516 | 0.91667 | 0.762 | 0.43173
5.516 | 0.92083 | 0.762 | 0.43173
5.518 | 0.925 | 0.76 | 0.43059
5.52 | 0.92917 | 0.758 | 0.42946
5.525 | 0.93333 | 0.753 | 0.42663
5.527 | 0.9375 | 0.751 | 0.4255
5.53 | 0.94167 | 0.748 | 0.4238
5.53 | 0.94583 | 0.748 | 0.4238
5.532 | 0.95 | 0.746 | 0.42266
5.534 | 0.95417 | 0.744 | 0.42153
5.537 | 0.95833 | 0.741 | 0.41983
5.539 | 0.9625 | 0.739 | 0.4187
5.541 | 0.96667 | 0.737 | 0.41756
5.544 | 0.97083 | 0.734 | 0.41586
5.546 | 0.975 | 0.732 | 0.41473
5.548 | 0.97917 | 0.73 | 0.4136
5.551 | 0.98333 | 0.727 | 0.4119
5.551 | 0.9875 | 0.727 | 0.4119
5.555 | 0.99167 | 0.723 | 0.40963
5.558 | 0.99583 | 0.72 | 0.40793
5.558 | 1 | 0.72 | 0.40793
5.562 | 1.0042 | 0.716 | 0.40567
5.565 | 1.0083 | 0.713 | 0.40397
5.567 | 1.0125 | 0.711 | 0.40283
5.57 | 1.0167 | 0.708 | 0.40113
5.572 | 1.0208 | 0.706 | 0.4
5.572 | 1.025 | 0.706 | 0.4
5.574 | 1.0292 | 0.704 | 0.39887
5.579 | 1.0333 | 0.699 | 0.39603
5.579 | 1.0375 | 0.699 | 0.39603
5.581 | 1.0417 | 0.697 | 0.3949
5.584 | 1.0458 | 0.694 | 0.3932
5.586 | 1.05 | 0.692 | 0.39207
5.588 | 1.0542 | 0.69 | 0.39093
5.591 | 1.0583 | 0.687 | 0.38924
5.593 | 1.0625 | 0.685 | 0.3881
5.595 | 1.0667 | 0.683 | 0.38697
5.598 | 1.0708 | 0.68 | 0.38527
5.598 | 1.075 | 0.68 | 0.38527
5.602 | 1.0792 | 0.676 | 0.383
5.605 | 1.0833 | 0.673 | 0.3813
5.607 | 1.0875 | 0.671 | 0.38017
5.612 | 1.0917 | 0.666 | 0.37734
5.609 | 1.0958 | 0.669 | 0.37904
5.609 | 1.1 | 0.669 | 0.37904
5.614 | 1.1042 | 0.664 | 0.3762
5.616 | 1.1083 | 0.662 | 0.37507
5.619 | 1.1125 | 0.659 | 0.37337
5.619 | 1.1167 | 0.659 | 0.37337
5.623 | 1.1208 | 0.655 | 0.3711
5.623 | 1.125 | 0.655 | 0.3711
5.628 | 1.1292 | 0.65 | 0.36827
5.628 | 1.1333 | 0.65 | 0.36827
5.628 | 1.1375 | 0.65 | 0.36827
5.633 | 1.1417 | 0.645 | 0.36544
5.633 | 1.1458 | 0.645 | 0.36544
5.637 | 1.15 | 0.641 | 0.36317
5.637 | 1.1542 | 0.641 | 0.36317
5.64 | 1.1583 | 0.638 | 0.36147
5.642 | 1.1625 | 0.636 | 0.36034
5.644 | 1.1667 | 0.634 | 0.35921
5.644 | 1.1708 | 0.634 | 0.35921
5.647 | 1.175 | 0.631 | 0.35751
5.649 | 1.1792 | 0.629 | 0.35637
5.651 | 1.1833 | 0.627 | 0.35524
5.651 | 1.1875 | 0.627 | 0.35524
5.654 | 1.1917 | 0.624 | 0.35354
5.656 | 1.1958 | 0.622 | 0.35241
5.658 | 1.2 | 0.62 | 0.35127
5.661 | 1.2042 | 0.617 | 0.34958
5.663 | 1.2083 | 0.615 | 0.34844
5.663 | 1.2125 | 0.615 | 0.34844
5.665 | 1.2167 | 0.613 | 0.34731
5.665 | 1.2208 | 0.613 | 0.34731
5.668 | 1.225 | 0.61 | 0.34561
5.67 | 1.2292 | 0.608 | 0.34448
5.672 | 1.2333 | 0.606 | 0.34334
5.672 | 1.2375 | 0.606 | 0.34334
5.675 | 1.2417 | 0.603 | 0.34164
5.677 | 1.2458 | 0.601 | 0.34051
5.679 | 1.25 | 0.599 | 0.33938
5.679 | 1.2542 | 0.599 | 0.33938
5.682 | 1.2583 | 0.596 | 0.33768
5.684 | 1.2625 | 0.594 | 0.33654
5.689 | 1.2667 | 0.589 | 0.33371
5.686 | 1.2708 | 0.592 | 0.33541
5.686 | 1.275 | 0.592 | 0.33541
5.689 | 1.2792 | 0.589 | 0.33371
5.689 | 1.2833 | 0.589 | 0.33371
5.693 | 1.2875 | 0.585 | 0.33144
5.693 | 1.2917 | 0.585 | 0.33144
5.696 | 1.2958 | 0.582 | 0.32975
5.696 | 1.3 | 0.582 | 0.32975
5.698 | 1.3042 | 0.58 | 0.32861
5.703 | 1.3083 | 0.575 | 0.32578
5.703 | 1.3125 | 0.575 | 0.32578
5.705 | 1.3167 | 0.573 | 0.32465
5.707 | 1.3208 | 0.571 | 0.32351
5.707 | 1.325 | 0.571 | 0.32351
5.71 | 1.3292 | 0.568 | 0.32181
5.714 | 1.3333 | 0.564 | 0.31955
5.714 | 1.3375 | 0.564 | 0.31955
5.714 | 1.3417 | 0.564 | 0.31955
5.717 | 1.3458 | 0.561 | 0.31785
5.719 | 1.35 | 0.559 | 0.31671
5.719 | 1.3542 | 0.559 | 0.31671
5.721 | 1.3583 | 0.557 | 0.31558
5.721 | 1.3625 | 0.557 | 0.31558
5.724 | 1.3667 | 0.554 | 0.31388
5.726 | 1.3708 | 0.552 | 0.31275
5.726 | 1.375 | 0.552 | 0.31275
5.728 | 1.3792 | 0.55 | 0.31161
5.731 | 1.3833 | 0.547 | 0.30992
5.731 | 1.3875 | 0.547 | 0.30992
5.733 | 1.3917 | 0.545 | 0.30878
5.735 | 1.3958 | 0.543 | 0.30765
5.738 | 1.4 | 0.54 | 0.30595
5.738 | 1.4042 | 0.54 | 0.30595
5.738 | 1.4083 | 0.54 | 0.30595
5.74 | 1.4125 | 0.538 | 0.30482
5.74 | 1.4167 | 0.538 | 0.30482
5.745 | 1.4208 | 0.533 | 0.30198
5.745 | 1.425 | 0.533 | 0.30198
5.745 | 1.4292 | 0.533 | 0.30198
5.749 | 1.4333 | 0.529 | 0.29972
5.749 | 1.4375 | 0.529 | 0.29972
5.752 | 1.4417 | 0.526 | 0.29802
5.752 | 1.4458 | 0.526 | 0.29802
5.754 | 1.45 | 0.524 | 0.29688
5.756 | 1.4542 | 0.522 | 0.29575
5.759 | 1.4583 | 0.519 | 0.29405
5.759 | 1.4625 | 0.519 | 0.29405
5.759 | 1.4667 | 0.519 | 0.29405
5.761 | 1.4708 | 0.517 | 0.29292
5.761 | 1.475 | 0.517 | 0.29292
5.761 | 1.4792 | 0.517 | 0.29292
5.766 | 1.4833 | 0.512 | 0.29008
5.768 | 1.4875 | 0.51 | 0.28895
5.768 | 1.4917 | 0.51 | 0.28895
5.768 | 1.4958 | 0.51 | 0.28895
5.77 | 1.5 | 0.508 | 0.28782
5.773 | 1.5042 | 0.505 | 0.28612
5.773 | 1.5083 | 0.505 | 0.28612
5.773 | 1.5125 | 0.505 | 0.28612
5.775 | 1.5167 | 0.503 | 0.28499
5.775 | 1.5208 | 0.503 | 0.28499
5.777 | 1.525 | 0.501 | 0.28385
5.78 | 1.5292 | 0.498 | 0.28215
5.782 | 1.5333 | 0.496 | 0.28102
5.78 | 1.5375 | 0.498 | 0.28215
5.782 | 1.5417 | 0.496 | 0.28102
5.784 | 1.5458 | 0.494 | 0.27989
5.787 | 1.55 | 0.491 | 0.27819
5.789 | 1.5542 | 0.489 | 0.27705
5.787 | 1.5583 | 0.491 | 0.27819
5.789 | 1.5625 | 0.489 | 0.27705
5.791 | 1.5667 | 0.487 | 0.27592
5.791 | 1.5708 | 0.487 | 0.27592
5.794 | 1.575 | 0.484 | 0.27422
5.794 | 1.5792 | 0.484 | 0.27422
5.796 | 1.5833 | 0.482 | 0.27309
5.796 | 1.5875 | 0.482 | 0.27309
5.796 | 1.5917 | 0.482 | 0.27309
5.798 | 1.5958 | 0.48 | 0.27195
5.798 | 1.6 | 0.48 | 0.27195
5.801 | 1.6042 | 0.477 | 0.27025
5.801 | 1.6083 | 0.477 | 0.27025
5.803 | 1.6125 | 0.475 | 0.26912
5.803 | 1.6167 | 0.475 | 0.26912
5.805 | 1.6208 | 0.473 | 0.26799
5.805 | 1.625 | 0.473 | 0.26799
5.808 | 1.6292 | 0.47 | 0.26629
5.81 | 1.6333 | 0.468 | 0.26516
5.815 | 1.6375 | 0.463 | 0.26232
5.813 | 1.6417 | 0.465 | 0.26346
5.813 | 1.6458 | 0.465 | 0.26346
5.815 | 1.65 | 0.463 | 0.26232
5.815 | 1.6542 | 0.463 | 0.26232
5.815 | 1.6583 | 0.463 | 0.26232
5.817 | 1.6625 | 0.461 | 0.26119
5.817 | 1.6667 | 0.461 | 0.26119
5.822 | 1.6708 | 0.456 | 0.25836
5.822 | 1.675 | 0.456 | 0.25836
5.822 | 1.6792 | 0.456 | 0.25836
5.824 | 1.6833 | 0.454 | 0.25722
5.824 | 1.6875 | 0.454 | 0.25722
5.824 | 1.6917 | 0.454 | 0.25722
5.829 | 1.6958 | 0.449 | 0.25439
5.829 | 1.7 | 0.449 | 0.25439
5.829 | 1.7042 | 0.449 | 0.25439
5.831 | 1.7083 | 0.447 | 0.25326
5.834 | 1.7125 | 0.444 | 0.25156
5.834 | 1.7167 | 0.444 | 0.25156
5.836 | 1.7208 | 0.442 | 0.25042
5.836 | 1.725 | 0.442 | 0.25042
5.836 | 1.7292 | 0.442 | 0.25042
5.838 | 1.7333 | 0.44 | 0.24929
5.838 | 1.7375 | 0.44 | 0.24929
5.841 | 1.7417 | 0.437 | 0.24759
5.843 | 1.7458 | 0.435 | 0.24646
5.843 | 1.75 | 0.435 | 0.24646
5.843 | 1.7542 | 0.435 | 0.24646
5.843 | 1.7583 | 0.435 | 0.24646
5.845 | 1.7625 | 0.433 | 0.24533
5.848 | 1.7667 | 0.43 | 0.24363
5.848 | 1.7708 | 0.43 | 0.24363
5.85 | 1.775 | 0.428 | 0.24249
5.85 | 1.7792 | 0.428 | 0.24249
5.85 | 1.7833 | 0.428 | 0.24249
5.85 | 1.7875 | 0.428 | 0.24249
5.852 | 1.7917 | 0.426 | 0.24136
5.855 | 1.7958 | 0.423 | 0.23966
5.855 | 1.8 | 0.423 | 0.23966
5.855 | 1.8042 | 0.423 | 0.23966
5.855 | 1.8083 | 0.423 | 0.23966
5.855 | 1.8125 | 0.423 | 0.23966
5.857 | 1.8167 | 0.421 | 0.23853
5.857 | 1.8208 | 0.421 | 0.23853
5.859 | 1.825 | 0.419 | 0.23739
5.859 | 1.8292 | 0.419 | 0.23739
5.862 | 1.8333 | 0.416 | 0.23569
5.862 | 1.8375 | 0.416 | 0.23569
5.862 | 1.8417 | 0.416 | 0.23569
5.864 | 1.8458 | 0.414 | 0.23456
5.866 | 1.85 | 0.412 | 0.23343
5.866 | 1.8542 | 0.412 | 0.23343
5.866 | 1.8583 | 0.412 | 0.23343
5.869 | 1.8625 | 0.409 | 0.23173
5.869 | 1.8667 | 0.409 | 0.23173
5.871 | 1.8708 | 0.407 | 0.23059
5.871 | 1.875 | 0.407 | 0.23059
5.873 | 1.8792 | 0.405 | 0.22946
5.871 | 1.8833 | 0.407 | 0.23059
5.873 | 1.8875 | 0.405 | 0.22946
5.873 | 1.8917 | 0.405 | 0.22946
5.876 | 1.8958 | 0.402 | 0.22776
5.876 | 1.9 | 0.402 | 0.22776
5.876 | 1.9042 | 0.402 | 0.22776
5.878 | 1.9083 | 0.4 | 0.22663
5.878 | 1.9125 | 0.4 | 0.22663
5.878 | 1.9167 | 0.4 | 0.22663
5.88 | 1.9208 | 0.398 | 0.2255
5.88 | 1.925 | 0.398 | 0.2255
5.88 | 1.9292 | 0.398 | 0.2255
5.88 | 1.9333 | 0.398 | 0.2255
5.883 | 1.9375 | 0.395 | 0.2238
5.885 | 1.9417 | 0.393 | 0.22266
5.885 | 1.9458 | 0.393 | 0.22266
5.885 | 1.95 | 0.393 | 0.22266
5.885 | 1.9542 | 0.393 | 0.22266
5.89 | 1.9583 | 0.388 | 0.21983
5.89 | 1.9625 | 0.388 | 0.21983
5.89 | 1.9667 | 0.388 | 0.21983
5.892 | 1.9708 | 0.386 | 0.2187
5.892 | 1.975 | 0.386 | 0.2187
5.892 | 1.9792 | 0.386 | 0.2187
5.892 | 1.9833 | 0.386 | 0.2187
5.894 | 1.9875 | 0.384 | 0.21756
5.894 | 1.9917 | 0.384 | 0.21756
5.894 | 1.9958 | 0.384 | 0.21756
5.894 | 2 | 0.384 | 0.21756
5.897 | 2.0042 | 0.381 | 0.21586
5.897 | 2.0083 | 0.381 | 0.21586
5.899 | 2.0125 | 0.379 | 0.21473
5.897 | 2.0167 | 0.381 | 0.21586
5.901 | 2.0208 | 0.377 | 0.2136
5.901 | 2.025 | 0.377 | 0.2136
5.901 | 2.0292 | 0.377 | 0.2136
5.901 | 2.0333 | 0.377 | 0.2136
5.901 | 2.0375 | 0.377 | 0.2136
5.904 | 2.0417 | 0.374 | 0.2119
5.906 | 2.0458 | 0.372 | 0.21076
5.906 | 2.05 | 0.372 | 0.21076
5.906 | 2.0542 | 0.372 | 0.21076
5.908 | 2.0583 | 0.37 | 0.20963
5.908 | 2.0625 | 0.37 | 0.20963
5.908 | 2.0667 | 0.37 | 0.20963
5.911 | 2.0708 | 0.367 | 0.20793
5.911 | 2.075 | 0.367 | 0.20793
5.911 | 2.0792 | 0.367 | 0.20793
5.911 | 2.0833 | 0.367 | 0.20793
5.913 | 2.0875 | 0.365 | 0.2068
5.913 | 2.0917 | 0.365 | 0.2068
5.913 | 2.0958 | 0.365 | 0.2068
5.913 | 2.1 | 0.365 | 0.2068
5.915 | 2.1042 | 0.363 | 0.20567
5.918 | 2.1083 | 0.36 | 0.20397
5.918 | 2.1125 | 0.36 | 0.20397
5.918 | 2.1167 | 0.36 | 0.20397
5.918 | 2.1208 | 0.36 | 0.20397
5.92 | 2.125 | 0.358 | 0.20283
5.92 | 2.1292 | 0.358 | 0.20283
5.92 | 2.1333 | 0.358 | 0.20283
5.92 | 2.1375 | 0.358 | 0.20283
5.922 | 2.1417 | 0.356 | 0.2017
5.922 | 2.1458 | 0.356 | 0.2017
5.922 | 2.15 | 0.356 | 0.2017
5.925 | 2.1542 | 0.353 | 0.2
5.922 | 2.1583 | 0.356 | 0.2017
5.925 | 2.1625 | 0.353 | 0.2
5.925 | 2.1667 | 0.353 | 0.2
5.927 | 2.1708 | 0.351 | 0.19887
5.927 | 2.175 | 0.351 | 0.19887
5.927 | 2.1792 | 0.351 | 0.19887
5.929 | 2.1833 | 0.349 | 0.19773
5.929 | 2.1875 | 0.349 | 0.19773
5.932 | 2.1917 | 0.346 | 0.19603
5.929 | 2.1958 | 0.349 | 0.19773
5.932 | 2.2 | 0.346 | 0.19603
5.932 | 2.2042 | 0.346 | 0.19603
5.934 | 2.2083 | 0.344 | 0.1949
5.932 | 2.2125 | 0.346 | 0.19603
5.934 | 2.2167 | 0.344 | 0.1949
5.934 | 2.2208 | 0.344 | 0.1949
5.936 | 2.225 | 0.342 | 0.19377
5.939 | 2.2292 | 0.339 | 0.19207
5.936 | 2.2333 | 0.342 | 0.19377
5.939 | 2.2375 | 0.339 | 0.19207
5.939 | 2.2417 | 0.339 | 0.19207
5.941 | 2.2458 | 0.337 | 0.19093
5.941 | 2.25 | 0.337 | 0.19093
5.941 | 2.2542 | 0.337 | 0.19093
5.941 | 2.2583 | 0.337 | 0.19093
5.941 | 2.2625 | 0.337 | 0.19093
5.943 | 2.2667 | 0.335 | 0.1898
5.943 | 2.2708 | 0.335 | 0.1898
5.943 | 2.275 | 0.335 | 0.1898
5.946 | 2.2792 | 0.332 | 0.1881
5.946 | 2.2833 | 0.332 | 0.1881
5.946 | 2.2875 | 0.332 | 0.1881
5.946 | 2.2917 | 0.332 | 0.1881
5.948 | 2.2958 | 0.33 | 0.18697
5.948 | 2.3 | 0.33 | 0.18697
5.948 | 2.3042 | 0.33 | 0.18697
5.95 | 2.3083 | 0.328 | 0.18584
5.948 | 2.3125 | 0.33 | 0.18697
5.95 | 2.3167 | 0.328 | 0.18584
5.953 | 2.3208 | 0.325 | 0.18414
5.953 | 2.325 | 0.325 | 0.18414
5.953 | 2.3292 | 0.325 | 0.18414
5.953 | 2.3333 | 0.325 | 0.18414
5.955 | 2.3375 | 0.323 | 0.183
5.955 | 2.3417 | 0.323 | 0.183
5.955 | 2.3458 | 0.323 | 0.183
5.957 | 2.35 | 0.321 | 0.18187
5.957 | 2.3542 | 0.321 | 0.18187
5.957 | 2.3583 | 0.321 | 0.18187
5.957 | 2.3625 | 0.321 | 0.18187
5.957 | 2.3667 | 0.321 | 0.18187
5.957 | 2.3708 | 0.321 | 0.18187
5.96 | 2.375 | 0.318 | 0.18017
5.96 | 2.3792 | 0.318 | 0.18017
5.96 | 2.3833 | 0.318 | 0.18017
5.962 | 2.3875 | 0.316 | 0.17904
5.962 | 2.3917 | 0.316 | 0.17904
5.962 | 2.3958 | 0.316 | 0.17904
5.962 | 2.4 | 0.316 | 0.17904
5.962 | 2.4042 | 0.316 | 0.17904
5.964 | 2.4083 | 0.314 | 0.1779
5.962 | 2.4125 | 0.316 | 0.17904
5.964 | 2.4167 | 0.314 | 0.1779
5.964 | 2.4208 | 0.314 | 0.1779
5.967 | 2.425 | 0.311 | 0.1762
5.967 | 2.4292 | 0.311 | 0.1762
5.967 | 2.4333 | 0.311 | 0.1762
5.969 | 2.4375 | 0.309 | 0.17507
5.967 | 2.4417 | 0.311 | 0.1762
5.969 | 2.4458 | 0.309 | 0.17507
5.969 | 2.45 | 0.309 | 0.17507
5.971 | 2.4542 | 0.307 | 0.17394
5.971 | 2.4583 | 0.307 | 0.17394
5.971 | 2.4625 | 0.307 | 0.17394
5.971 | 2.4667 | 0.307 | 0.17394
5.974 | 2.4708 | 0.304 | 0.17224
5.974 | 2.475 | 0.304 | 0.17224
5.974 | 2.4792 | 0.304 | 0.17224
5.976 | 2.4833 | 0.302 | 0.1711
5.976 | 2.4875 | 0.302 | 0.1711
5.976 | 2.4917 | 0.302 | 0.1711
5.976 | 2.4958 | 0.302 | 0.1711
5.976 | 2.5 | 0.302 | 0.1711
5.978 | 2.5042 | 0.3 | 0.16997
5.978 | 2.5083 | 0.3 | 0.16997
5.978 | 2.5125 | 0.3 | 0.16997
5.978 | 2.5167 | 0.3 | 0.16997
5.981 | 2.5208 | 0.297 | 0.16827
5.978 | 2.525 | 0.3 | 0.16997
5.981 | 2.5292 | 0.297 | 0.16827
5.981 | 2.5333 | 0.297 | 0.16827
5.981 | 2.5375 | 0.297 | 0.16827
5.981 | 2.5417 | 0.297 | 0.16827
5.983 | 2.5458 | 0.295 | 0.16714
5.983 | 2.55 | 0.295 | 0.16714
5.983 | 2.5542 | 0.295 | 0.16714
5.983 | 2.5583 | 0.295 | 0.16714
5.983 | 2.5625 | 0.295 | 0.16714
5.985 | 2.5667 | 0.293 | 0.16601
5.983 | 2.5708 | 0.295 | 0.16714
5.983 | 2.575 | 0.295 | 0.16714
5.985 | 2.5792 | 0.293 | 0.16601
5.983 | 2.5833 | 0.295 | 0.16714
5.985 | 2.5875 | 0.293 | 0.16601
5.983 | 2.5917 | 0.295 | 0.16714
5.985 | 2.5958 | 0.293 | 0.16601
5.988 | 2.6 | 0.29 | 0.16431
5.985 | 2.6042 | 0.293 | 0.16601
5.985 | 2.6083 | 0.293 | 0.16601
5.988 | 2.6125 | 0.29 | 0.16431
5.988 | 2.6167 | 0.29 | 0.16431
5.988 | 2.6208 | 0.29 | 0.16431
5.988 | 2.625 | 0.29 | 0.16431
5.99 | 2.6292 | 0.288 | 0.16317
5.99 | 2.6333 | 0.288 | 0.16317
5.99 | 2.6375 | 0.288 | 0.16317
5.99 | 2.6417 | 0.288 | 0.16317
5.99 | 2.6458 | 0.288 | 0.16317
5.99 | 2.65 | 0.288 | 0.16317
5.99 | 2.6542 | 0.288 | 0.16317
5.992 | 2.6583 | 0.286 | 0.16204
5.992 | 2.6625 | 0.286 | 0.16204
5.992 | 2.6667 | 0.286 | 0.16204
5.992 | 2.6708 | 0.286 | 0.16204
5.992 | 2.675 | 0.286 | 0.16204
5.992 | 2.6792 | 0.286 | 0.16204
5.995 | 2.6833 | 0.283 | 0.16034
5.995 | 2.6875 | 0.283 | 0.16034
5.995 | 2.6917 | 0.283 | 0.16034
5.997 | 2.6958 | 0.281 | 0.15921
5.997 | 2.7 | 0.281 | 0.15921
5.995 | 2.7042 | 0.283 | 0.16034
5.997 | 2.7083 | 0.281 | 0.15921
5.997 | 2.7125 | 0.281 | 0.15921
5.997 | 2.7167 | 0.281 | 0.15921
5.999 | 2.7208 | 0.279 | 0.15807
5.997 | 2.725 | 0.281 | 0.15921
5.999 | 2.7292 | 0.279 | 0.15807
5.999 | 2.7333 | 0.279 | 0.15807
5.999 | 2.7375 | 0.279 | 0.15807
5.999 | 2.7417 | 0.279 | 0.15807
5.999 | 2.7458 | 0.279 | 0.15807
6.002 | 2.75 | 0.276 | 0.15637
5.999 | 2.7542 | 0.279 | 0.15807
6.002 | 2.7583 | 0.276 | 0.15637
6.002 | 2.7625 | 0.276 | 0.15637
6.002 | 2.7667 | 0.276 | 0.15637
6.004 | 2.7708 | 0.274 | 0.15524
6.004 | 2.775 | 0.274 | 0.15524
6.004 | 2.7792 | 0.274 | 0.15524
6.006 | 2.7833 | 0.272 | 0.15411
6.004 | 2.7875 | 0.274 | 0.15524
6.004 | 2.7917 | 0.274 | 0.15524
6.009 | 2.7958 | 0.269 | 0.15241
6.006 | 2.8 | 0.272 | 0.15411
6.006 | 2.8042 | 0.272 | 0.15411
6.006 | 2.8083 | 0.272 | 0.15411
6.009 | 2.8125 | 0.269 | 0.15241
6.009 | 2.8167 | 0.269 | 0.15241
6.009 | 2.8208 | 0.269 | 0.15241
6.009 | 2.825 | 0.269 | 0.15241
6.011 | 2.8292 | 0.267 | 0.15127
6.011 | 2.8333 | 0.267 | 0.15127
6.009 | 2.8375 | 0.269 | 0.15241
6.011 | 2.8417 | 0.267 | 0.15127
6.011 | 2.8458 | 0.267 | 0.15127
6.011 | 2.85 | 0.267 | 0.15127
6.011 | 2.8542 | 0.267 | 0.15127
6.013 | 2.8583 | 0.265 | 0.15014
6.013 | 2.8625 | 0.265 | 0.15014
6.013 | 2.8667 | 0.265 | 0.15014
6.013 | 2.8708 | 0.265 | 0.15014
6.013 | 2.875 | 0.265 | 0.15014
6.013 | 2.8792 | 0.265 | 0.15014
6.016 | 2.8833 | 0.262 | 0.14844
6.013 | 2.8875 | 0.265 | 0.15014
6.016 | 2.8917 | 0.262 | 0.14844
6.016 | 2.8958 | 0.262 | 0.14844
6.016 | 2.9 | 0.262 | 0.14844
6.016 | 2.9042 | 0.262 | 0.14844
6.016 | 2.9083 | 0.262 | 0.14844
6.018 | 2.9125 | 0.26 | 0.14731
6.018 | 2.9167 | 0.26 | 0.14731
6.018 | 2.9208 | 0.26 | 0.14731
6.018 | 2.925 | 0.26 | 0.14731
6.02 | 2.9292 | 0.258 | 0.14618
6.02 | 2.9333 | 0.258 | 0.14618
6.02 | 2.9375 | 0.258 | 0.14618
6.02 | 2.9417 | 0.258 | 0.14618
6.02 | 2.9458 | 0.258 | 0.14618
6.02 | 2.95 | 0.258 | 0.14618
6.02 | 2.9542 | 0.258 | 0.14618
6.023 | 2.9583 | 0.255 | 0.14448
6.023 | 2.9625 | 0.255 | 0.14448
6.023 | 2.9667 | 0.255 | 0.14448
6.025 | 2.9708 | 0.253 | 0.14334
6.023 | 2.975 | 0.255 | 0.14448
6.025 | 2.9792 | 0.253 | 0.14334
6.025 | 2.9833 | 0.253 | 0.14334
6.023 | 2.9875 | 0.255 | 0.14448
6.025 | 2.9917 | 0.253 | 0.14334
6.027 | 2.9958 | 0.251 | 0.14221
6.025 | 3 | 0.253 | 0.14334
6.025 | 3.0042 | 0.253 | 0.14334
6.027 | 3.0083 | 0.251 | 0.14221
6.027 | 3.0125 | 0.251 | 0.14221
6.027 | 3.0167 | 0.251 | 0.14221
6.027 | 3.0208 | 0.251 | 0.14221
6.03 | 3.025 | 0.248 | 0.14051
6.03 | 3.0292 | 0.248 | 0.14051
6.03 | 3.0333 | 0.248 | 0.14051
6.03 | 3.0375 | 0.248 | 0.14051
6.03 | 3.0417 | 0.248 | 0.14051
6.03 | 3.0458 | 0.248 | 0.14051
6.03 | 3.05 | 0.248 | 0.14051
6.03 | 3.0542 | 0.248 | 0.14051
6.03 | 3.0583 | 0.248 | 0.14051
6.03 | 3.0625 | 0.248 | 0.14051
6.03 | 3.0667 | 0.248 | 0.14051
6.032 | 3.0708 | 0.246 | 0.13938
6.032 | 3.075 | 0.246 | 0.13938
6.032 | 3.0792 | 0.246 | 0.13938
6.034 | 3.0833 | 0.244 | 0.13824
6.032 | 3.0875 | 0.246 | 0.13938
6.034 | 3.0917 | 0.244 | 0.13824
6.032 | 3.0958 | 0.246 | 0.13938
6.034 | 3.1 | 0.244 | 0.13824
6.034 | 3.1042 | 0.244 | 0.13824
6.034 | 3.1083 | 0.244 | 0.13824
6.037 | 3.1125 | 0.241 | 0.13654
6.037 | 3.1167 | 0.241 | 0.13654
6.037 | 3.1208 | 0.241 | 0.13654
6.037 | 3.125 | 0.241 | 0.13654
6.037 | 3.1292 | 0.241 | 0.13654
6.037 | 3.1333 | 0.241 | 0.13654
6.037 | 3.1375 | 0.241 | 0.13654
6.037 | 3.1417 | 0.241 | 0.13654
6.039 | 3.1458 | 0.239 | 0.13541
6.039 | 3.15 | 0.239 | 0.13541
6.039 | 3.1542 | 0.239 | 0.13541
6.039 | 3.1583 | 0.239 | 0.13541
6.039 | 3.1625 | 0.239 | 0.13541
6.039 | 3.1667 | 0.239 | 0.13541
6.039 | 3.1708 | 0.239 | 0.13541
6.042 | 3.175 | 0.236 | 0.13371
6.039 | 3.1792 | 0.239 | 0.13541
6.039 | 3.1833 | 0.239 | 0.13541
6.042 | 3.1875 | 0.236 | 0.13371
6.039 | 3.1917 | 0.239 | 0.13541
6.042 | 3.1958 | 0.236 | 0.13371
6.039 | 3.2 | 0.239 | 0.13541
6.042 | 3.2042 | 0.236 | 0.13371
6.042 | 3.2083 | 0.236 | 0.13371
6.044 | 3.2125 | 0.234 | 0.13258
6.042 | 3.2167 | 0.236 | 0.13371
6.042 | 3.2208 | 0.236 | 0.13371
6.042 | 3.225 | 0.236 | 0.13371
6.042 | 3.2292 | 0.236 | 0.13371
6.042 | 3.2333 | 0.236 | 0.13371
6.044 | 3.2375 | 0.234 | 0.13258
6.044 | 3.2417 | 0.234 | 0.13258
6.044 | 3.2458 | 0.234 | 0.13258
6.044 | 3.25 | 0.234 | 0.13258
6.044 | 3.2542 | 0.234 | 0.13258
6.044 | 3.2583 | 0.234 | 0.13258
6.044 | 3.2625 | 0.234 | 0.13258
6.046 | 3.2667 | 0.232 | 0.13144
6.044 | 3.2708 | 0.234 | 0.13258
6.044 | 3.275 | 0.234 | 0.13258
6.046 | 3.2792 | 0.232 | 0.13144
6.044 | 3.2833 | 0.234 | 0.13258
6.044 | 3.2875 | 0.234 | 0.13258
6.044 | 3.2917 | 0.234 | 0.13258
6.044 | 3.2958 | 0.234 | 0.13258
6.044 | 3.3 | 0.234 | 0.13258
6.044 | 3.3042 | 0.234 | 0.13258
6.046 | 3.3083 | 0.232 | 0.13144
6.046 | 3.3125 | 0.232 | 0.13144
6.046 | 3.3167 | 0.232 | 0.13144
6.046 | 3.3208 | 0.232 | 0.13144
6.046 | 3.325 | 0.232 | 0.13144
6.046 | 3.3292 | 0.232 | 0.13144
6.046 | 3.3333 | 0.232 | 0.13144
6.046 | 3.3375 | 0.232 | 0.13144
6.046 | 3.3417 | 0.232 | 0.13144
6.049 | 3.3458 | 0.229 | 0.12975
6.046 | 3.35 | 0.232 | 0.13144
6.049 | 3.3542 | 0.229 | 0.12975
6.049 | 3.3583 | 0.229 | 0.12975
6.046 | 3.3625 | 0.232 | 0.13144
6.051 | 3.3667 | 0.227 | 0.12861
6.049 | 3.3708 | 0.229 | 0.12975
6.049 | 3.375 | 0.229 | 0.12975
6.049 | 3.3792 | 0.229 | 0.12975
6.051 | 3.3833 | 0.227 | 0.12861
6.049 | 3.3875 | 0.229 | 0.12975
6.051 | 3.3917 | 0.227 | 0.12861
6.051 | 3.3958 | 0.227 | 0.12861
6.049 | 3.4 | 0.229 | 0.12975
6.053 | 3.4042 | 0.225 | 0.12748
6.053 | 3.4083 | 0.225 | 0.12748
6.053 | 3.4125 | 0.225 | 0.12748
6.053 | 3.4167 | 0.225 | 0.12748
6.053 | 3.4208 | 0.225 | 0.12748
6.053 | 3.425 | 0.225 | 0.12748
6.053 | 3.4292 | 0.225 | 0.12748
6.051 | 3.4333 | 0.227 | 0.12861
6.053 | 3.4375 | 0.225 | 0.12748
6.053 | 3.4417 | 0.225 | 0.12748
6.053 | 3.4458 | 0.225 | 0.12748
6.053 | 3.45 | 0.225 | 0.12748
6.053 | 3.4542 | 0.225 | 0.12748
6.056 | 3.4583 | 0.222 | 0.12578
6.053 | 3.4625 | 0.225 | 0.12748
6.053 | 3.4667 | 0.225 | 0.12748
6.056 | 3.4708 | 0.222 | 0.12578
6.056 | 3.475 | 0.222 | 0.12578
6.056 | 3.4792 | 0.222 | 0.12578
6.056 | 3.4833 | 0.222 | 0.12578
6.058 | 3.4875 | 0.22 | 0.12465
6.056 | 3.4917 | 0.222 | 0.12578
6.056 | 3.4958 | 0.222 | 0.12578
6.056 | 3.5 | 0.222 | 0.12578
6.056 | 3.5042 | 0.222 | 0.12578
6.056 | 3.5083 | 0.222 | 0.12578
6.056 | 3.5125 | 0.222 | 0.12578
6.058 | 3.5167 | 0.22 | 0.12465
6.058 | 3.5208 | 0.22 | 0.12465
6.058 | 3.525 | 0.22 | 0.12465
6.058 | 3.5292 | 0.22 | 0.12465
6.06 | 3.5333 | 0.218 | 0.12351
6.06 | 3.5375 | 0.218 | 0.12351
6.06 | 3.5417 | 0.218 | 0.12351
6.06 | 3.5458 | 0.218 | 0.12351
6.06 | 3.55 | 0.218 | 0.12351
6.06 | 3.5542 | 0.218 | 0.12351
6.06 | 3.5583 | 0.218 | 0.12351
6.058 | 3.5625 | 0.22 | 0.12465
6.06 | 3.5667 | 0.218 | 0.12351
6.06 | 3.5708 | 0.218 | 0.12351
6.06 | 3.575 | 0.218 | 0.12351
6.06 | 3.5792 | 0.218 | 0.12351
6.06 | 3.5833 | 0.218 | 0.12351
6.063 | 3.5875 | 0.215 | 0.12181
6.06 | 3.5917 | 0.218 | 0.12351
6.063 | 3.5958 | 0.215 | 0.12181
6.063 | 3.6 | 0.215 | 0.12181
6.063 | 3.6042 | 0.215 | 0.12181
6.063 | 3.6083 | 0.215 | 0.12181
6.063 | 3.6125 | 0.215 | 0.12181
6.063 | 3.6167 | 0.215 | 0.12181
6.06 | 3.6208 | 0.218 | 0.12351
6.063 | 3.625 | 0.215 | 0.12181
6.063 | 3.6292 | 0.215 | 0.12181
6.063 | 3.6333 | 0.215 | 0.12181
6.063 | 3.6375 | 0.215 | 0.12181
6.065 | 3.6417 | 0.213 | 0.12068
6.065 | 3.6458 | 0.213 | 0.12068
6.063 | 3.65 | 0.215 | 0.12181
6.063 | 3.6542 | 0.215 | 0.12181
6.065 | 3.6583 | 0.213 | 0.12068
6.063 | 3.6625 | 0.215 | 0.12181
6.065 | 3.6667 | 0.213 | 0.12068
6.065 | 3.6708 | 0.213 | 0.12068
6.065 | 3.675 | 0.213 | 0.12068
6.065 | 3.6792 | 0.213 | 0.12068
6.067 | 3.6833 | 0.211 | 0.11955
6.065 | 3.6875 | 0.213 | 0.12068
6.065 | 3.6917 | 0.213 | 0.12068
6.065 | 3.6958 | 0.213 | 0.12068
6.067 | 3.7 | 0.211 | 0.11955
6.067 | 3.7042 | 0.211 | 0.11955
6.067 | 3.7083 | 0.211 | 0.11955
6.065 | 3.7125 | 0.213 | 0.12068
6.067 | 3.7167 | 0.211 | 0.11955
6.067 | 3.7208 | 0.211 | 0.11955
6.067 | 3.725 | 0.211 | 0.11955
6.067 | 3.7292 | 0.211 | 0.11955
6.067 | 3.7333 | 0.211 | 0.11955
6.067 | 3.7375 | 0.211 | 0.11955
6.067 | 3.7417 | 0.211 | 0.11955
6.07 | 3.7458 | 0.208 | 0.11785
6.07 | 3.75 | 0.208 | 0.11785
6.07 | 3.7542 | 0.208 | 0.11785
6.07 | 3.7583 | 0.208 | 0.11785
6.067 | 3.7625 | 0.211 | 0.11955
6.067 | 3.7667 | 0.211 | 0.11955
6.07 | 3.7708 | 0.208 | 0.11785
6.07 | 3.775 | 0.208 | 0.11785
6.072 | 3.7792 | 0.206 | 0.11671
6.07 | 3.7833 | 0.208 | 0.11785
6.07 | 3.7875 | 0.208 | 0.11785
6.07 | 3.7917 | 0.208 | 0.11785
6.07 | 3.7958 | 0.208 | 0.11785
6.07 | 3.8 | 0.208 | 0.11785
6.07 | 3.8042 | 0.208 | 0.11785
6.07 | 3.8083 | 0.208 | 0.11785
6.072 | 3.8125 | 0.206 | 0.11671
6.072 | 3.8167 | 0.206 | 0.11671
6.072 | 3.8208 | 0.206 | 0.11671
6.072 | 3.825 | 0.206 | 0.11671
6.072 | 3.8292 | 0.206 | 0.11671
6.072 | 3.8333 | 0.206 | 0.11671
6.072 | 3.8375 | 0.206 | 0.11671
6.074 | 3.8417 | 0.204 | 0.11558
6.074 | 3.8458 | 0.204 | 0.11558
6.072 | 3.85 | 0.206 | 0.11671
6.074 | 3.8542 | 0.204 | 0.11558
6.072 | 3.8583 | 0.206 | 0.11671
6.074 | 3.8625 | 0.204 | 0.11558
6.074 | 3.8667 | 0.204 | 0.11558
6.074 | 3.8708 | 0.204 | 0.11558
6.074 | 3.875 | 0.204 | 0.11558
6.074 | 3.8792 | 0.204 | 0.11558
6.074 | 3.8833 | 0.204 | 0.11558
6.074 | 3.8875 | 0.204 | 0.11558
6.074 | 3.8917 | 0.204 | 0.11558
6.077 | 3.8958 | 0.201 | 0.11388
6.077 | 3.9 | 0.201 | 0.11388
6.074 | 3.9042 | 0.204 | 0.11558
6.074 | 3.9083 | 0.204 | 0.11558
6.077 | 3.9125 | 0.201 | 0.11388
6.077 | 3.9167 | 0.201 | 0.11388
6.074 | 3.9208 | 0.204 | 0.11558
6.077 | 3.925 | 0.201 | 0.11388
6.077 | 3.9292 | 0.201 | 0.11388
6.077 | 3.9333 | 0.201 | 0.11388
6.077 | 3.9375 | 0.201 | 0.11388
6.074 | 3.9417 | 0.204 | 0.11558
6.074 | 3.9458 | 0.204 | 0.11558
6.077 | 3.95 | 0.201 | 0.11388
6.077 | 3.9542 | 0.201 | 0.11388
6.077 | 3.9583 | 0.201 | 0.11388
6.077 | 3.9625 | 0.201 | 0.11388
6.077 | 3.9667 | 0.201 | 0.11388
6.077 | 3.9708 | 0.201 | 0.11388
6.077 | 3.975 | 0.201 | 0.11388
6.081 | 3.9792 | 0.197 | 0.11161
6.077 | 3.9833 | 0.201 | 0.11388
6.077 | 3.9875 | 0.201 | 0.11388
6.077 | 3.9917 | 0.201 | 0.11388
6.074 | 3.9958 | 0.204 | 0.11558
6.077 | 4 | 0.201 | 0.11388
6.077 | 4.0042 | 0.201 | 0.11388
6.077 | 4.0083 | 0.201 | 0.11388
6.077 | 4.0125 | 0.201 | 0.11388
6.077 | 4.0167 | 0.201 | 0.11388
6.077 | 4.0208 | 0.201 | 0.11388
6.077 | 4.025 | 0.201 | 0.11388
6.077 | 4.0292 | 0.201 | 0.11388
6.079 | 4.0333 | 0.199 | 0.11275
6.077 | 4.0375 | 0.201 | 0.11388
6.077 | 4.0417 | 0.201 | 0.11388
6.077 | 4.0458 | 0.201 | 0.11388
6.079 | 4.05 | 0.199 | 0.11275
6.081 | 4.0542 | 0.197 | 0.11161
6.077 | 4.0583 | 0.201 | 0.11388
6.079 | 4.0625 | 0.199 | 0.11275
6.079 | 4.0667 | 0.199 | 0.11275
6.079 | 4.0708 | 0.199 | 0.11275
6.079 | 4.075 | 0.199 | 0.11275
6.079 | 4.0792 | 0.199 | 0.11275
6.079 | 4.0833 | 0.199 | 0.11275
6.079 | 4.0875 | 0.199 | 0.11275
6.079 | 4.0917 | 0.199 | 0.11275
6.079 | 4.0958 | 0.199 | 0.11275
6.081 | 4.1 | 0.197 | 0.11161
6.081 | 4.1042 | 0.197 | 0.11161
6.079 | 4.1083 | 0.199 | 0.11275
6.079 | 4.1125 | 0.199 | 0.11275
6.081 | 4.1167 | 0.197 | 0.11161
6.081 | 4.1208 | 0.197 | 0.11161
6.081 | 4.125 | 0.197 | 0.11161
6.081 | 4.1292 | 0.197 | 0.11161
6.081 | 4.1333 | 0.197 | 0.11161
6.081 | 4.1375 | 0.197 | 0.11161
6.081 | 4.1417 | 0.197 | 0.11161
6.081 | 4.1458 | 0.197 | 0.11161
6.081 | 4.15 | 0.197 | 0.11161
6.081 | 4.1542 | 0.197 | 0.11161
6.081 | 4.1583 | 0.197 | 0.11161
6.081 | 4.1625 | 0.197 | 0.11161
6.081 | 4.1667 | 0.197 | 0.11161
6.081 | 4.1708 | 0.197 | 0.11161
6.084 | 4.175 | 0.194 | 0.10992
6.081 | 4.1792 | 0.197 | 0.11161
6.081 | 4.1833 | 0.197 | 0.11161
6.079 | 4.1875 | 0.199 | 0.11275
6.084 | 4.1917 | 0.194 | 0.10992
6.084 | 4.1958 | 0.194 | 0.10992
6.081 | 4.2 | 0.197 | 0.11161
6.081 | 4.2042 | 0.197 | 0.11161
6.084 | 4.2083 | 0.194 | 0.10992
6.084 | 4.2125 | 0.194 | 0.10992
6.081 | 4.2167 | 0.197 | 0.11161
6.081 | 4.2208 | 0.197 | 0.11161
6.081 | 4.225 | 0.197 | 0.11161
6.084 | 4.2292 | 0.194 | 0.10992
6.084 | 4.2333 | 0.194 | 0.10992
6.084 | 4.2375 | 0.194 | 0.10992
6.084 | 4.2417 | 0.194 | 0.10992
6.081 | 4.2458 | 0.197 | 0.11161
6.084 | 4.25 | 0.194 | 0.10992
6.084 | 4.2542 | 0.194 | 0.10992
6.084 | 4.2583 | 0.194 | 0.10992
6.084 | 4.2625 | 0.194 | 0.10992
6.084 | 4.2667 | 0.194 | 0.10992
6.086 | 4.2708 | 0.192 | 0.10878
6.084 | 4.275 | 0.194 | 0.10992
6.086 | 4.2792 | 0.192 | 0.10878
6.084 | 4.2833 | 0.194 | 0.10992
6.084 | 4.2875 | 0.194 | 0.10992
6.086 | 4.2917 | 0.192 | 0.10878
6.086 | 4.2958 | 0.192 | 0.10878
6.084 | 4.3 | 0.194 | 0.10992
6.086 | 4.3042 | 0.192 | 0.10878
6.086 | 4.3083 | 0.192 | 0.10878
6.086 | 4.3125 | 0.192 | 0.10878
6.086 | 4.3167 | 0.192 | 0.10878
6.086 | 4.3208 | 0.192 | 0.10878
6.086 | 4.325 | 0.192 | 0.10878
6.088 | 4.3292 | 0.19 | 0.10765
6.086 | 4.3333 | 0.192 | 0.10878
6.086 | 4.3375 | 0.192 | 0.10878
6.088 | 4.3417 | 0.19 | 0.10765
6.088 | 4.3458 | 0.19 | 0.10765
6.088 | 4.35 | 0.19 | 0.10765
6.088 | 4.3542 | 0.19 | 0.10765
6.086 | 4.3583 | 0.192 | 0.10878
6.086 | 4.3625 | 0.192 | 0.10878
6.088 | 4.3667 | 0.19 | 0.10765
6.088 | 4.3708 | 0.19 | 0.10765
6.088 | 4.375 | 0.19 | 0.10765
6.088 | 4.3792 | 0.19 | 0.10765
6.086 | 4.3833 | 0.192 | 0.10878
6.088 | 4.3875 | 0.19 | 0.10765
6.088 | 4.3917 | 0.19 | 0.10765
6.088 | 4.3958 | 0.19 | 0.10765
6.088 | 4.4 | 0.19 | 0.10765
6.091 | 4.4042 | 0.187 | 0.10595
6.088 | 4.4083 | 0.19 | 0.10765
6.088 | 4.4125 | 0.19 | 0.10765
6.091 | 4.4167 | 0.187 | 0.10595
6.091 | 4.4208 | 0.187 | 0.10595
6.088 | 4.425 | 0.19 | 0.10765
6.091 | 4.4292 | 0.187 | 0.10595
6.091 | 4.4333 | 0.187 | 0.10595
6.091 | 4.4375 | 0.187 | 0.10595
6.088 | 4.4417 | 0.19 | 0.10765
6.091 | 4.4458 | 0.187 | 0.10595
6.088 | 4.45 | 0.19 | 0.10765
6.091 | 4.4542 | 0.187 | 0.10595
6.091 | 4.4583 | 0.187 | 0.10595
6.091 | 4.4625 | 0.187 | 0.10595
6.093 | 4.4667 | 0.185 | 0.10482
6.091 | 4.4708 | 0.187 | 0.10595
6.091 | 4.475 | 0.187 | 0.10595
6.091 | 4.4792 | 0.187 | 0.10595
6.091 | 4.4833 | 0.187 | 0.10595
6.091 | 4.4875 | 0.187 | 0.10595
6.093 | 4.4917 | 0.185 | 0.10482
6.093 | 4.4958 | 0.185 | 0.10482
6.091 | 4.5 | 0.187 | 0.10595
6.093 | 4.5042 | 0.185 | 0.10482
6.093 | 4.5083 | 0.185 | 0.10482
6.091 | 4.5125 | 0.187 | 0.10595
6.093 | 4.5167 | 0.185 | 0.10482
6.093 | 4.5208 | 0.185 | 0.10482
6.093 | 4.525 | 0.185 | 0.10482
6.093 | 4.5292 | 0.185 | 0.10482
6.093 | 4.5333 | 0.185 | 0.10482
6.093 | 4.5375 | 0.185 | 0.10482
6.091 | 4.5417 | 0.187 | 0.10595
6.093 | 4.5458 | 0.185 | 0.10482
6.093 | 4.55 | 0.185 | 0.10482
6.093 | 4.5542 | 0.185 | 0.10482
6.093 | 4.5583 | 0.185 | 0.10482
6.093 | 4.5625 | 0.185 | 0.10482
6.093 | 4.5667 | 0.185 | 0.10482
6.095 | 4.5708 | 0.183 | 0.10368
6.093 | 4.575 | 0.185 | 0.10482
6.093 | 4.5792 | 0.185 | 0.10482
6.095 | 4.5833 | 0.183 | 0.10368
6.093 | 4.5875 | 0.185 | 0.10482
6.095 | 4.5917 | 0.183 | 0.10368
6.095 | 4.5958 | 0.183 | 0.10368
6.095 | 4.6 | 0.183 | 0.10368
6.095 | 4.6042 | 0.183 | 0.10368
6.095 | 4.6083 | 0.183 | 0.10368
6.093 | 4.6125 | 0.185 | 0.10482
6.095 | 4.6167 | 0.183 | 0.10368
6.093 | 4.6208 | 0.185 | 0.10482
6.095 | 4.625 | 0.183 | 0.10368
6.093 | 4.6292 | 0.185 | 0.10482
6.093 | 4.6333 | 0.185 | 0.10482
6.095 | 4.6375 | 0.183 | 0.10368
6.093 | 4.6417 | 0.185 | 0.10482
6.098 | 4.6458 | 0.18 | 0.10198
6.095 | 4.65 | 0.183 | 0.10368
6.095 | 4.6542 | 0.183 | 0.10368
6.095 | 4.6583 | 0.183 | 0.10368
6.093 | 4.6625 | 0.185 | 0.10482
6.095 | 4.6667 | 0.183 | 0.10368
6.095 | 4.6708 | 0.183 | 0.10368
6.095 | 4.675 | 0.183 | 0.10368
6.095 | 4.6792 | 0.183 | 0.10368
6.095 | 4.6833 | 0.183 | 0.10368
6.093 | 4.6875 | 0.185 | 0.10482
6.095 | 4.6917 | 0.183 | 0.10368
6.095 | 4.6958 | 0.183 | 0.10368
6.095 | 4.7 | 0.183 | 0.10368
6.098 | 4.7042 | 0.18 | 0.10198
6.095 | 4.7083 | 0.183 | 0.10368
6.095 | 4.7125 | 0.183 | 0.10368
6.098 | 4.7167 | 0.18 | 0.10198
6.095 | 4.7208 | 0.183 | 0.10368
6.095 | 4.725 | 0.183 | 0.10368
6.098 | 4.7292 | 0.18 | 0.10198
6.098 | 4.7333 | 0.18 | 0.10198
6.095 | 4.7375 | 0.183 | 0.10368
6.098 | 4.7417 | 0.18 | 0.10198
6.098 | 4.7458 | 0.18 | 0.10198
6.098 | 4.75 | 0.18 | 0.10198
6.098 | 4.7542 | 0.18 | 0.10198
6.098 | 4.7583 | 0.18 | 0.10198
6.098 | 4.7625 | 0.18 | 0.10198
6.098 | 4.7667 | 0.18 | 0.10198
6.098 | 4.7708 | 0.18 | 0.10198
6.098 | 4.775 | 0.18 | 0.10198
6.098 | 4.7792 | 0.18 | 0.10198
6.098 | 4.7833 | 0.18 | 0.10198
6.098 | 4.7875 | 0.18 | 0.10198
6.098 | 4.7917 | 0.18 | 0.10198
6.098 | 4.7958 | 0.18 | 0.10198
6.098 | 4.8 | 0.18 | 0.10198
6.098 | 4.8042 | 0.18 | 0.10198
6.098 | 4.8083 | 0.18 | 0.10198
6.098 | 4.8125 | 0.18 | 0.10198
6.1 | 4.8167 | 0.178 | 0.10085
6.098 | 4.8208 | 0.18 | 0.10198
6.1 | 4.825 | 0.178 | 0.10085
6.098 | 4.8292 | 0.18 | 0.10198
6.098 | 4.8333 | 0.18 | 0.10198
6.098 | 4.8375 | 0.18 | 0.10198
6.098 | 4.8417 | 0.18 | 0.10198
6.1 | 4.8458 | 0.178 | 0.10085
6.1 | 4.85 | 0.178 | 0.10085
6.098 | 4.8542 | 0.18 | 0.10198
6.098 | 4.8583 | 0.18 | 0.10198
6.098 | 4.8625 | 0.18 | 0.10198
6.098 | 4.8667 | 0.18 | 0.10198
6.1 | 4.8708 | 0.178 | 0.10085
6.1 | 4.875 | 0.178 | 0.10085
6.1 | 4.8792 | 0.178 | 0.10085
6.1 | 4.8833 | 0.178 | 0.10085
6.1 | 4.8875 | 0.178 | 0.10085
6.1 | 4.8917 | 0.178 | 0.10085
6.1 | 4.8958 | 0.178 | 0.10085
6.1 | 4.9 | 0.178 | 0.10085
6.1 | 4.9042 | 0.178 | 0.10085
6.1 | 4.9083 | 0.178 | 0.10085
6.1 | 4.9125 | 0.178 | 0.10085
6.1 | 4.9167 | 0.178 | 0.10085
6.1 | 4.9208 | 0.178 | 0.10085
6.1 | 4.925 | 0.178 | 0.10085
6.1 | 4.9292 | 0.178 | 0.10085
6.1 | 4.9333 | 0.178 | 0.10085
6.1 | 4.9375 | 0.178 | 0.10085
6.1 | 4.9417 | 0.178 | 0.10085
6.1 | 4.9458 | 0.178 | 0.10085
6.1 | 4.95 | 0.178 | 0.10085
6.102 | 4.9542 | 0.176 | 0.099717
6.1 | 4.9583 | 0.178 | 0.10085
6.1 | 4.9625 | 0.178 | 0.10085
6.1 | 4.9667 | 0.178 | 0.10085
6.102 | 4.9708 | 0.176 | 0.099717
6.1 | 4.975 | 0.178 | 0.10085
6.1 | 4.9792 | 0.178 | 0.10085
6.1 | 4.9833 | 0.178 | 0.10085
6.1 | 4.9875 | 0.178 | 0.10085
6.102 | 4.9917 | 0.176 | 0.099717
6.102 | 4.9958 | 0.176 | 0.099717
6.1 | 5 | 0.178 | 0.10085
6.1 | 5.0042 | 0.178 | 0.10085
6.102 | 5.0083 | 0.176 | 0.099717
6.1 | 5.0125 | 0.178 | 0.10085
6.1 | 5.0167 | 0.178 | 0.10085
6.1 | 5.0208 | 0.178 | 0.10085
6.102 | 5.025 | 0.176 | 0.099717
6.102 | 5.0292 | 0.176 | 0.099717
6.1 | 5.0333 | 0.178 | 0.10085
6.102 | 5.0375 | 0.176 | 0.099717
6.102 | 5.0417 | 0.176 | 0.099717
6.1 | 5.0458 | 0.178 | 0.10085
6.102 | 5.05 | 0.176 | 0.099717
6.102 | 5.0542 | 0.176 | 0.099717
6.102 | 5.0583 | 0.176 | 0.099717
6.102 | 5.0625 | 0.176 | 0.099717
6.102 | 5.0667 | 0.176 | 0.099717
6.1 | 5.0708 | 0.178 | 0.10085
6.102 | 5.075 | 0.176 | 0.099717
6.102 | 5.0792 | 0.176 | 0.099717
6.102 | 5.0833 | 0.176 | 0.099717
6.102 | 5.0875 | 0.176 | 0.099717
6.102 | 5.0917 | 0.176 | 0.099717
6.102 | 5.0958 | 0.176 | 0.099717
6.105 | 5.1 | 0.173 | 0.098017
6.102 | 5.1042 | 0.176 | 0.099717
6.102 | 5.1083 | 0.176 | 0.099717
6.105 | 5.1125 | 0.173 | 0.098017
6.105 | 5.1167 | 0.173 | 0.098017
6.105 | 5.1208 | 0.173 | 0.098017
6.102 | 5.125 | 0.176 | 0.099717
6.105 | 5.1292 | 0.173 | 0.098017
6.105 | 5.1333 | 0.173 | 0.098017
6.105 | 5.1375 | 0.173 | 0.098017
6.105 | 5.1417 | 0.173 | 0.098017
6.102 | 5.1458 | 0.176 | 0.099717
6.102 | 5.15 | 0.176 | 0.099717
6.102 | 5.1542 | 0.176 | 0.099717
6.102 | 5.1583 | 0.176 | 0.099717
6.102 | 5.1625 | 0.176 | 0.099717
6.102 | 5.1667 | 0.176 | 0.099717
6.102 | 5.1708 | 0.176 | 0.099717
6.102 | 5.175 | 0.176 | 0.099717
6.105 | 5.1792 | 0.173 | 0.098017
6.105 | 5.1833 | 0.173 | 0.098017
6.105 | 5.1875 | 0.173 | 0.098017
6.107 | 5.1917 | 0.171 | 0.096884
6.105 | 5.1958 | 0.173 | 0.098017
6.102 | 5.2 | 0.176 | 0.099717
6.105 | 5.2042 | 0.173 | 0.098017
6.105 | 5.2083 | 0.173 | 0.098017
6.105 | 5.2125 | 0.173 | 0.098017
6.105 | 5.2167 | 0.173 | 0.098017
6.105 | 5.2208 | 0.173 | 0.098017
6.102 | 5.225 | 0.176 | 0.099717
6.105 | 5.2292 | 0.173 | 0.098017
6.105 | 5.2333 | 0.173 | 0.098017
6.105 | 5.2375 | 0.173 | 0.098017
6.105 | 5.2417 | 0.173 | 0.098017
6.105 | 5.2458 | 0.173 | 0.098017
6.105 | 5.25 | 0.173 | 0.098017
6.105 | 5.2542 | 0.173 | 0.098017
6.105 | 5.2583 | 0.173 | 0.098017
6.105 | 5.2625 | 0.173 | 0.098017
6.105 | 5.2667 | 0.173 | 0.098017
6.107 | 5.2708 | 0.171 | 0.096884
6.105 | 5.275 | 0.173 | 0.098017
6.105 | 5.2792 | 0.173 | 0.098017
6.105 | 5.2833 | 0.173 | 0.098017
6.107 | 5.2875 | 0.171 | 0.096884
6.107 | 5.2917 | 0.171 | 0.096884
6.105 | 5.2958 | 0.173 | 0.098017
6.107 | 5.3 | 0.171 | 0.096884
6.105 | 5.3042 | 0.173 | 0.098017
6.107 | 5.3083 | 0.171 | 0.096884
6.105 | 5.3125 | 0.173 | 0.098017
6.107 | 5.3167 | 0.171 | 0.096884
6.105 | 5.3208 | 0.173 | 0.098017
6.107 | 5.325 | 0.171 | 0.096884
6.107 | 5.3292 | 0.171 | 0.096884
6.107 | 5.3333 | 0.171 | 0.096884
6.107 | 5.3375 | 0.171 | 0.096884
6.107 | 5.3417 | 0.171 | 0.096884
6.107 | 5.3458 | 0.171 | 0.096884
6.105 | 5.35 | 0.173 | 0.098017
6.105 | 5.3542 | 0.173 | 0.098017
6.107 | 5.3583 | 0.171 | 0.096884
6.107 | 5.3625 | 0.171 | 0.096884
6.107 | 5.3667 | 0.171 | 0.096884
6.107 | 5.3708 | 0.171 | 0.096884
6.105 | 5.375 | 0.173 | 0.098017
6.107 | 5.3792 | 0.171 | 0.096884
6.107 | 5.3833 | 0.171 | 0.096884
6.107 | 5.3875 | 0.171 | 0.096884
6.107 | 5.3917 | 0.171 | 0.096884
6.107 | 5.3958 | 0.171 | 0.096884
6.107 | 5.4 | 0.171 | 0.096884
6.107 | 5.4042 | 0.171 | 0.096884
6.107 | 5.4083 | 0.171 | 0.096884
6.107 | 5.4125 | 0.171 | 0.096884
6.107 | 5.4167 | 0.171 | 0.096884
6.107 | 5.4208 | 0.171 | 0.096884
6.107 | 5.425 | 0.171 | 0.096884
6.105 | 5.4292 | 0.173 | 0.098017
6.105 | 5.4333 | 0.173 | 0.098017
6.107 | 5.4375 | 0.171 | 0.096884
6.107 | 5.4417 | 0.171 | 0.096884
6.107 | 5.4458 | 0.171 | 0.096884
6.107 | 5.45 | 0.171 | 0.096884
6.107 | 5.4542 | 0.171 | 0.096884
6.107 | 5.4583 | 0.171 | 0.096884
6.107 | 5.4625 | 0.171 | 0.096884
6.107 | 5.4667 | 0.171 | 0.096884
6.107 | 5.4708 | 0.171 | 0.096884
6.107 | 5.475 | 0.171 | 0.096884
6.107 | 5.4792 | 0.171 | 0.096884
6.107 | 5.4833 | 0.171 | 0.096884
6.107 | 5.4875 | 0.171 | 0.096884
6.107 | 5.4917 | 0.171 | 0.096884
6.107 | 5.4958 | 0.171 | 0.096884
6.107 | 5.5 | 0.171 | 0.096884
6.107 | 5.5042 | 0.171 | 0.096884
6.109 | 5.5083 | 0.169 | 0.095751
6.107 | 5.5125 | 0.171 | 0.096884
6.107 | 5.5167 | 0.171 | 0.096884
6.107 | 5.5208 | 0.171 | 0.096884
6.107 | 5.525 | 0.171 | 0.096884
6.107 | 5.5292 | 0.171 | 0.096884
6.109 | 5.5333 | 0.169 | 0.095751
6.107 | 5.5375 | 0.171 | 0.096884
6.109 | 5.5417 | 0.169 | 0.095751
6.109 | 5.5458 | 0.169 | 0.095751
6.109 | 5.55 | 0.169 | 0.095751
6.109 | 5.5542 | 0.169 | 0.095751
6.109 | 5.5583 | 0.169 | 0.095751
6.109 | 5.5625 | 0.169 | 0.095751
6.109 | 5.5667 | 0.169 | 0.095751
6.109 | 5.5708 | 0.169 | 0.095751
6.109 | 5.575 | 0.169 | 0.095751
6.109 | 5.5792 | 0.169 | 0.095751
6.109 | 5.5833 | 0.169 | 0.095751
6.109 | 5.5875 | 0.169 | 0.095751
6.109 | 5.5917 | 0.169 | 0.095751
6.109 | 5.5958 | 0.169 | 0.095751
6.109 | 5.6 | 0.169 | 0.095751
6.109 | 5.6042 | 0.169 | 0.095751
6.109 | 5.6083 | 0.169 | 0.095751
6.112 | 5.6125 | 0.166 | 0.094051
6.109 | 5.6167 | 0.169 | 0.095751
6.109 | 5.6208 | 0.169 | 0.095751
6.112 | 5.625 | 0.166 | 0.094051
6.109 | 5.6292 | 0.169 | 0.095751
6.112 | 5.6333 | 0.166 | 0.094051
6.109 | 5.6375 | 0.169 | 0.095751
6.109 | 5.6417 | 0.169 | 0.095751
6.112 | 5.6458 | 0.166 | 0.094051
6.112 | 5.65 | 0.166 | 0.094051
6.109 | 5.6542 | 0.169 | 0.095751
6.109 | 5.6583 | 0.169 | 0.095751
6.109 | 5.6625 | 0.169 | 0.095751
6.109 | 5.6667 | 0.169 | 0.095751
6.109 | 5.6708 | 0.169 | 0.095751
6.109 | 5.675 | 0.169 | 0.095751
6.109 | 5.6792 | 0.169 | 0.095751
6.109 | 5.6833 | 0.169 | 0.095751
6.109 | 5.6875 | 0.169 | 0.095751
6.109 | 5.6917 | 0.169 | 0.095751
6.109 | 5.6958 | 0.169 | 0.095751
6.109 | 5.7 | 0.169 | 0.095751
6.109 | 5.7042 | 0.169 | 0.095751
6.109 | 5.7083 | 0.169 | 0.095751
6.109 | 5.7125 | 0.169 | 0.095751
6.109 | 5.7167 | 0.169 | 0.095751
6.112 | 5.7208 | 0.166 | 0.094051
6.109 | 5.725 | 0.169 | 0.095751
6.109 | 5.7292 | 0.169 | 0.095751
6.112 | 5.7333 | 0.166 | 0.094051
6.112 | 5.7375 | 0.166 | 0.094051
6.112 | 5.7417 | 0.166 | 0.094051
6.109 | 5.7458 | 0.169 | 0.095751
6.112 | 5.75 | 0.166 | 0.094051
6.112 | 5.7542 | 0.166 | 0.094051
6.112 | 5.7583 | 0.166 | 0.094051
6.112 | 5.7625 | 0.166 | 0.094051
6.112 | 5.7667 | 0.166 | 0.094051
6.112 | 5.7708 | 0.166 | 0.094051
6.112 | 5.775 | 0.166 | 0.094051
6.112 | 5.7792 | 0.166 | 0.094051
6.112 | 5.7833 | 0.166 | 0.094051
6.112 | 5.7875 | 0.166 | 0.094051
6.112 | 5.7917 | 0.166 | 0.094051
6.109 | 5.7958 | 0.169 | 0.095751
6.109 | 5.8 | 0.169 | 0.095751
6.112 | 5.8042 | 0.166 | 0.094051
6.109 | 5.8083 | 0.169 | 0.095751
6.112 | 5.8125 | 0.166 | 0.094051
6.109 | 5.8167 | 0.169 | 0.095751
6.109 | 5.8208 | 0.169 | 0.095751
6.112 | 5.825 | 0.166 | 0.094051
6.112 | 5.8292 | 0.166 | 0.094051
6.112 | 5.8333 | 0.166 | 0.094051
6.112 | 5.8375 | 0.166 | 0.094051
6.112 | 5.8417 | 0.166 | 0.094051
6.112 | 5.8458 | 0.166 | 0.094051
6.112 | 5.85 | 0.166 | 0.094051
6.112 | 5.8542 | 0.166 | 0.094051
6.112 | 5.8583 | 0.166 | 0.094051
6.112 | 5.8625 | 0.166 | 0.094051
6.112 | 5.8667 | 0.166 | 0.094051
6.112 | 5.8708 | 0.166 | 0.094051
6.112 | 5.875 | 0.166 | 0.094051
6.109 | 5.8792 | 0.169 | 0.095751
6.112 | 5.8833 | 0.166 | 0.094051
6.112 | 5.8875 | 0.166 | 0.094051
6.112 | 5.8917 | 0.166 | 0.094051
6.112 | 5.8958 | 0.166 | 0.094051
6.112 | 5.9 | 0.166 | 0.094051
6.109 | 5.9042 | 0.169 | 0.095751
6.109 | 5.9083 | 0.169 | 0.095751
6.109 | 5.9125 | 0.169 | 0.095751
6.112 | 5.9167 | 0.166 | 0.094051
6.112 | 5.9208 | 0.166 | 0.094051
6.112 | 5.925 | 0.166 | 0.094051
6.112 | 5.9292 | 0.166 | 0.094051
6.112 | 5.9333 | 0.166 | 0.094051
6.109 | 5.9375 | 0.169 | 0.095751
6.112 | 5.9417 | 0.166 | 0.094051
6.109 | 5.9458 | 0.169 | 0.095751
6.112 | 5.95 | 0.166 | 0.094051
6.109 | 5.9542 | 0.169 | 0.095751
6.112 | 5.9583 | 0.166 | 0.094051
6.112 | 5.9625 | 0.166 | 0.094051
6.112 | 5.9667 | 0.166 | 0.094051
6.112 | 5.9708 | 0.166 | 0.094051
6.112 | 5.975 | 0.166 | 0.094051
6.112 | 5.9792 | 0.166 | 0.094051
6.112 | 5.9833 | 0.166 | 0.094051
6.112 | 5.9875 | 0.166 | 0.094051
6.112 | 5.9917 | 0.166 | 0.094051
6.112 | 5.9958 | 0.166 | 0.094051
6.112 | 6 | 0.166 | 0.094051
6.114 | 6.0042 | 0.164 | 0.092918
6.112 | 6.0083 | 0.166 | 0.094051
6.114 | 6.0125 | 0.164 | 0.092918
6.114 | 6.0167 | 0.164 | 0.092918
6.114 | 6.0208 | 0.164 | 0.092918
6.114 | 6.025 | 0.164 | 0.092918
6.112 | 6.0292 | 0.166 | 0.094051
6.112 | 6.0333 | 0.166 | 0.094051
6.112 | 6.0375 | 0.166 | 0.094051
6.112 | 6.0417 | 0.166 | 0.094051
6.114 | 6.0458 | 0.164 | 0.092918
6.112 | 6.05 | 0.166 | 0.094051
6.112 | 6.0542 | 0.166 | 0.094051
6.112 | 6.0583 | 0.166 | 0.094051
6.114 | 6.0625 | 0.164 | 0.092918
6.112 | 6.0667 | 0.166 | 0.094051
6.112 | 6.0708 | 0.166 | 0.094051
6.114 | 6.075 | 0.164 | 0.092918
6.114 | 6.0792 | 0.164 | 0.092918
6.112 | 6.0833 | 0.166 | 0.094051
6.112 | 6.0875 | 0.166 | 0.094051
6.114 | 6.0917 | 0.164 | 0.092918
6.114 | 6.0958 | 0.164 | 0.092918
6.114 | 6.1 | 0.164 | 0.092918
6.112 | 6.1042 | 0.166 | 0.094051
6.112 | 6.1083 | 0.166 | 0.094051
6.112 | 6.1125 | 0.166 | 0.094051
6.114 | 6.1167 | 0.164 | 0.092918
6.114 | 6.1208 | 0.164 | 0.092918
6.114 | 6.125 | 0.164 | 0.092918
6.112 | 6.1292 | 0.166 | 0.094051
6.114 | 6.1333 | 0.164 | 0.092918
6.114 | 6.1375 | 0.164 | 0.092918
6.114 | 6.1417 | 0.164 | 0.092918
6.114 | 6.1458 | 0.164 | 0.092918
6.114 | 6.15 | 0.164 | 0.092918
6.114 | 6.1542 | 0.164 | 0.092918
6.112 | 6.1583 | 0.166 | 0.094051
6.114 | 6.1625 | 0.164 | 0.092918
6.114 | 6.1667 | 0.164 | 0.092918
6.114 | 6.1708 | 0.164 | 0.092918
6.114 | 6.175 | 0.164 | 0.092918
6.114 | 6.1792 | 0.164 | 0.092918
6.114 | 6.1833 | 0.164 | 0.092918
6.116 | 6.1875 | 0.162 | 0.091785
6.114 | 6.1917 | 0.164 | 0.092918
6.116 | 6.1958 | 0.162 | 0.091785
6.114 | 6.2 | 0.164 | 0.092918
6.116 | 6.2042 | 0.162 | 0.091785
6.114 | 6.2083 | 0.164 | 0.092918
6.114 | 6.2125 | 0.164 | 0.092918
6.116 | 6.2167 | 0.162 | 0.091785
6.116 | 6.2208 | 0.162 | 0.091785
6.116 | 6.225 | 0.162 | 0.091785
6.116 | 6.2292 | 0.162 | 0.091785
6.116 | 6.2333 | 0.162 | 0.091785
6.116 | 6.2375 | 0.162 | 0.091785
6.114 | 6.2417 | 0.164 | 0.092918
6.116 | 6.2458 | 0.162 | 0.091785
6.116 | 6.25 | 0.162 | 0.091785
6.116 | 6.2542 | 0.162 | 0.091785
6.116 | 6.2583 | 0.162 | 0.091785
6.116 | 6.2625 | 0.162 | 0.091785
6.116 | 6.2667 | 0.162 | 0.091785
6.116 | 6.2708 | 0.162 | 0.091785
6.116 | 6.275 | 0.162 | 0.091785
6.116 | 6.2792 | 0.162 | 0.091785
6.116 | 6.2833 | 0.162 | 0.091785
6.116 | 6.2875 | 0.162 | 0.091785
6.114 | 6.2917 | 0.164 | 0.092918
6.116 | 6.2958 | 0.162 | 0.091785
6.116 | 6.3 | 0.162 | 0.091785
6.116 | 6.3042 | 0.162 | 0.091785
6.116 | 6.3083 | 0.162 | 0.091785
6.116 | 6.3125 | 0.162 | 0.091785
6.119 | 6.3167 | 0.159 | 0.090085
6.116 | 6.3208 | 0.162 | 0.091785
6.116 | 6.325 | 0.162 | 0.091785
6.116 | 6.3292 | 0.162 | 0.091785
6.116 | 6.3333 | 0.162 | 0.091785
6.116 | 6.3375 | 0.162 | 0.091785
6.116 | 6.3417 | 0.162 | 0.091785
6.116 | 6.3458 | 0.162 | 0.091785
6.116 | 6.35 | 0.162 | 0.091785
6.116 | 6.3542 | 0.162 | 0.091785
6.116 | 6.3583 | 0.162 | 0.091785
6.116 | 6.3625 | 0.162 | 0.091785
6.116 | 6.3667 | 0.162 | 0.091785
6.119 | 6.3708 | 0.159 | 0.090085
6.116 | 6.375 | 0.162 | 0.091785
6.116 | 6.3792 | 0.162 | 0.091785
6.116 | 6.3833 | 0.162 | 0.091785
6.116 | 6.3875 | 0.162 | 0.091785
6.116 | 6.3917 | 0.162 | 0.091785
6.116 | 6.3958 | 0.162 | 0.091785
6.119 | 6.4 | 0.159 | 0.090085
6.116 | 6.4042 | 0.162 | 0.091785
6.116 | 6.4083 | 0.162 | 0.091785
6.116 | 6.4125 | 0.162 | 0.091785
6.119 | 6.4167 | 0.159 | 0.090085
6.116 | 6.4208 | 0.162 | 0.091785
6.116 | 6.425 | 0.162 | 0.091785
6.116 | 6.4292 | 0.162 | 0.091785
6.116 | 6.4333 | 0.162 | 0.091785
6.119 | 6.4375 | 0.159 | 0.090085
6.116 | 6.4417 | 0.162 | 0.091785
6.116 | 6.4458 | 0.162 | 0.091785
6.116 | 6.45 | 0.162 | 0.091785
6.116 | 6.4542 | 0.162 | 0.091785
6.116 | 6.4583 | 0.162 | 0.091785
6.116 | 6.4625 | 0.162 | 0.091785
6.116 | 6.4667 | 0.162 | 0.091785
6.116 | 6.4708 | 0.162 | 0.091785
6.119 | 6.475 | 0.159 | 0.090085
6.116 | 6.4792 | 0.162 | 0.091785
6.119 | 6.4833 | 0.159 | 0.090085
6.116 | 6.4875 | 0.162 | 0.091785
6.116 | 6.4917 | 0.162 | 0.091785
6.116 | 6.4958 | 0.162 | 0.091785
6.119 | 6.5 | 0.159 | 0.090085
6.116 | 6.5042 | 0.162 | 0.091785
6.116 | 6.5083 | 0.162 | 0.091785
6.116 | 6.5125 | 0.162 | 0.091785
6.116 | 6.5167 | 0.162 | 0.091785
6.116 | 6.5208 | 0.162 | 0.091785
6.116 | 6.525 | 0.162 | 0.091785
6.116 | 6.5292 | 0.162 | 0.091785
6.114 | 6.5333 | 0.164 | 0.092918
6.116 | 6.5375 | 0.162 | 0.091785
6.116 | 6.5417 | 0.162 | 0.091785
6.116 | 6.5458 | 0.162 | 0.091785
6.116 | 6.55 | 0.162 | 0.091785
6.116 | 6.5542 | 0.162 | 0.091785
6.116 | 6.5583 | 0.162 | 0.091785
6.116 | 6.5625 | 0.162 | 0.091785
6.116 | 6.5667 | 0.162 | 0.091785
6.116 | 6.5708 | 0.162 | 0.091785
6.116 | 6.575 | 0.162 | 0.091785
6.116 | 6.5792 | 0.162 | 0.091785
6.114 | 6.5833 | 0.164 | 0.092918
6.114 | 6.5875 | 0.164 | 0.092918
6.119 | 6.5917 | 0.159 | 0.090085
6.116 | 6.5958 | 0.162 | 0.091785
6.116 | 6.6 | 0.162 | 0.091785
6.119 | 6.6042 | 0.159 | 0.090085
6.116 | 6.6083 | 0.162 | 0.091785
6.116 | 6.6125 | 0.162 | 0.091785
6.116 | 6.6167 | 0.162 | 0.091785
6.116 | 6.6208 | 0.162 | 0.091785
6.116 | 6.625 | 0.162 | 0.091785
6.116 | 6.6292 | 0.162 | 0.091785
6.116 | 6.6333 | 0.162 | 0.091785
6.116 | 6.6375 | 0.162 | 0.091785
6.114 | 6.6417 | 0.164 | 0.092918
6.116 | 6.6458 | 0.162 | 0.091785
6.116 | 6.65 | 0.162 | 0.091785
6.116 | 6.6542 | 0.162 | 0.091785
6.119 | 6.6583 | 0.159 | 0.090085
6.116 | 6.6625 | 0.162 | 0.091785
6.116 | 6.6667 | 0.162 | 0.091785
6.116 | 6.6708 | 0.162 | 0.091785
6.116 | 6.675 | 0.162 | 0.091785
6.116 | 6.6792 | 0.162 | 0.091785
6.116 | 6.6833 | 0.162 | 0.091785
6.116 | 6.6875 | 0.162 | 0.091785
6.116 | 6.6917 | 0.162 | 0.091785
6.116 | 6.6958 | 0.162 | 0.091785
6.119 | 6.7 | 0.159 | 0.090085
6.119 | 6.7042 | 0.159 | 0.090085
6.116 | 6.7083 | 0.162 | 0.091785
6.116 | 6.7125 | 0.162 | 0.091785
6.116 | 6.7167 | 0.162 | 0.091785
6.119 | 6.7208 | 0.159 | 0.090085
6.119 | 6.725 | 0.159 | 0.090085
6.116 | 6.7292 | 0.162 | 0.091785
6.116 | 6.7333 | 0.162 | 0.091785
6.116 | 6.7375 | 0.162 | 0.091785
6.116 | 6.7417 | 0.162 | 0.091785
6.119 | 6.7458 | 0.159 | 0.090085
6.116 | 6.75 | 0.162 | 0.091785
6.116 | 6.7542 | 0.162 | 0.091785
6.116 | 6.7583 | 0.162 | 0.091785
6.116 | 6.7625 | 0.162 | 0.091785
6.119 | 6.7667 | 0.159 | 0.090085
6.119 | 6.7708 | 0.159 | 0.090085
6.116 | 6.775 | 0.162 | 0.091785
6.116 | 6.7792 | 0.162 | 0.091785
6.116 | 6.7833 | 0.162 | 0.091785
6.116 | 6.7875 | 0.162 | 0.091785
6.116 | 6.7917 | 0.162 | 0.091785
6.116 | 6.7958 | 0.162 | 0.091785
6.116 | 6.8 | 0.162 | 0.091785
6.116 | 6.8042 | 0.162 | 0.091785
6.116 | 6.8083 | 0.162 | 0.091785
6.116 | 6.8125 | 0.162 | 0.091785
6.119 | 6.8167 | 0.159 | 0.090085
6.119 | 6.8208 | 0.159 | 0.090085
6.116 | 6.825 | 0.162 | 0.091785
6.116 | 6.8292 | 0.162 | 0.091785
6.116 | 6.8333 | 0.162 | 0.091785
6.116 | 6.8375 | 0.162 | 0.091785
6.119 | 6.8417 | 0.159 | 0.090085
6.116 | 6.8458 | 0.162 | 0.091785
6.116 | 6.85 | 0.162 | 0.091785
6.116 | 6.8542 | 0.162 | 0.091785
6.119 | 6.8583 | 0.159 | 0.090085
6.119 | 6.8625 | 0.159 | 0.090085
6.116 | 6.8667 | 0.162 | 0.091785
6.119 | 6.8708 | 0.159 | 0.090085
6.119 | 6.875 | 0.159 | 0.090085
6.119 | 6.8792 | 0.159 | 0.090085
6.116 | 6.8833 | 0.162 | 0.091785
6.119 | 6.8875 | 0.159 | 0.090085
6.116 | 6.8917 | 0.162 | 0.091785
6.116 | 6.8958 | 0.162 | 0.091785
6.119 | 6.9 | 0.159 | 0.090085
6.116 | 6.9042 | 0.162 | 0.091785
6.119 | 6.9083 | 0.159 | 0.090085
6.116 | 6.9125 | 0.162 | 0.091785
6.119 | 6.9167 | 0.159 | 0.090085
6.119 | 6.9208 | 0.159 | 0.090085
6.119 | 6.925 | 0.159 | 0.090085
6.116 | 6.9292 | 0.162 | 0.091785
6.119 | 6.9333 | 0.159 | 0.090085
6.119 | 6.9375 | 0.159 | 0.090085
6.119 | 6.9417 | 0.159 | 0.090085
6.119 | 6.9458 | 0.159 | 0.090085
6.119 | 6.95 | 0.159 | 0.090085
6.119 | 6.9542 | 0.159 | 0.090085
6.119 | 6.9583 | 0.159 | 0.090085
6.119 | 6.9625 | 0.159 | 0.090085
6.116 | 6.9667 | 0.162 | 0.091785
6.119 | 6.9708 | 0.159 | 0.090085
6.116 | 6.975 | 0.162 | 0.091785
6.119 | 6.9792 | 0.159 | 0.090085
6.119 | 6.9833 | 0.159 | 0.090085
6.119 | 6.9875 | 0.159 | 0.090085
6.119 | 6.9917 | 0.159 | 0.090085
6.119 | 6.9958 | 0.159 | 0.090085
6.119 | 7 | 0.159 | 0.090085
6.119 | 7.0042 | 0.159 | 0.090085
6.116 | 7.0083 | 0.162 | 0.091785
6.119 | 7.0125 | 0.159 | 0.090085
6.119 | 7.0167 | 0.159 | 0.090085
6.119 | 7.0208 | 0.159 | 0.090085
6.119 | 7.025 | 0.159 | 0.090085
6.116 | 7.0292 | 0.162 | 0.091785
6.119 | 7.0333 | 0.159 | 0.090085
6.116 | 7.0375 | 0.162 | 0.091785
6.119 | 7.0417 | 0.159 | 0.090085
6.116 | 7.0458 | 0.162 | 0.091785
6.116 | 7.05 | 0.162 | 0.091785
6.119 | 7.0542 | 0.159 | 0.090085
6.119 | 7.0583 | 0.159 | 0.090085
6.119 | 7.0625 | 0.159 | 0.090085
6.119 | 7.0667 | 0.159 | 0.090085
6.119 | 7.0708 | 0.159 | 0.090085
6.119 | 7.075 | 0.159 | 0.090085
6.119 | 7.0792 | 0.159 | 0.090085
6.119 | 7.0833 | 0.159 | 0.090085
6.119 | 7.0875 | 0.159 | 0.090085
6.116 | 7.0917 | 0.162 | 0.091785
6.119 | 7.0958 | 0.159 | 0.090085
6.119 | 7.1 | 0.159 | 0.090085
6.119 | 7.1042 | 0.159 | 0.090085
6.116 | 7.1083 | 0.162 | 0.091785
6.116 | 7.1125 | 0.162 | 0.091785
6.119 | 7.1167 | 0.159 | 0.090085
6.119 | 7.1208 | 0.159 | 0.090085
6.119 | 7.125 | 0.159 | 0.090085
6.119 | 7.1292 | 0.159 | 0.090085
END