## DATA
PZ-8D - FALLING HEAD TEST 1
| WELL NO. | PZ-8D
| DATE | 2018-10-17
| INITAL HEAD ON TRANSDUCER | 10.752 | FEET H2O
| INITIAL DEPTH TO WATER | 7.58 | FEET (bgs)
| CASING DIAMETER | 2 | INCHES
| SAND DIAMETER | 4 | INCHES
| TOP OF OPEN INTERVAL | 26 | FEET (bgs)
| BOTTOM OF OPEN INTERVAL | 31 | FEET (bgs)
| SATURATED THICKNESS | 5 | FEET
| WATER TABLE TO BOTTOM OF SCREEN | 5 | FEET
| OPEN INTERVAL LENGTH | 5 | FEET
| STATIC IN SCREEN? | N
| MAX. HEAD CHANGE | 1.971 | FEET
| DEPTH TO WATER AT MAX. CHANGE | 9.551 | FEET (bgs)
| HEAD AT MAX. CHANGE IN SCREEN | N
| EXPECTED DISPLACEMENT | 2 | FEET H2O
FEET OF | TEST | HEAD | HEAD
WATER | ELAPSED | CHANGE | RATIO
TIME
(FEET) | (MIN) | (FEET)
12.74 | 0 | 1.971 | 1
11.974 | 0.0083333 | 1.205 | 0.61136
12.413 | 0.016667 | 1.644 | 0.83409
12.35 | 0.025 | 1.581 | 0.80213
12.212 | 0.033333 | 1.443 | 0.73212
12.254 | 0.041667 | 1.485 | 0.75342
12.261 | 0.05 | 1.492 | 0.75698
12.252 | 0.058333 | 1.483 | 0.75241
12.229 | 0.066667 | 1.46 | 0.74074
12.222 | 0.075 | 1.453 | 0.73719
12.215 | 0.083333 | 1.446 | 0.73364
12.212 | 0.091667 | 1.443 | 0.73212
12.21 | 0.1 | 1.441 | 0.7311
12.208 | 0.10833 | 1.439 | 0.73009
12.224 | 0.11667 | 1.455 | 0.7382
12.198 | 0.125 | 1.429 | 0.72501
12.229 | 0.13333 | 1.46 | 0.74074
12.131 | 0.14167 | 1.362 | 0.69102
12.196 | 0.15 | 1.427 | 0.724
12.166 | 0.15833 | 1.397 | 0.70878
12.156 | 0.16667 | 1.387 | 0.7037
12.152 | 0.175 | 1.383 | 0.70167
12.184 | 0.18333 | 1.415 | 0.71791
12.133 | 0.19167 | 1.364 | 0.69203
12.11 | 0.2 | 1.341 | 0.68037
12.168 | 0.20833 | 1.399 | 0.70979
12.131 | 0.21667 | 1.362 | 0.69102
12.135 | 0.225 | 1.366 | 0.69305
12.121 | 0.23333 | 1.352 | 0.68595
12.084 | 0.24167 | 1.315 | 0.66717
12.117 | 0.25 | 1.348 | 0.68392
12.086 | 0.25833 | 1.317 | 0.66819
12.1 | 0.26667 | 1.331 | 0.67529
12.1 | 0.275 | 1.331 | 0.67529
12.089 | 0.28333 | 1.32 | 0.66971
12.089 | 0.29167 | 1.32 | 0.66971
12.082 | 0.3 | 1.313 | 0.66616
12.075 | 0.30833 | 1.306 | 0.66261
12.07 | 0.31667 | 1.301 | 0.66007
12.063 | 0.325 | 1.294 | 0.65652
12.061 | 0.33333 | 1.292 | 0.6555
12.054 | 0.34167 | 1.285 | 0.65195
12.047 | 0.35 | 1.278 | 0.6484
12.042 | 0.35833 | 1.273 | 0.64587
12.04 | 0.36667 | 1.271 | 0.64485
12.033 | 0.375 | 1.264 | 0.6413
12.028 | 0.38333 | 1.259 | 0.63876
12.023 | 0.39167 | 1.254 | 0.63623
12.019 | 0.4 | 1.25 | 0.6342
12.014 | 0.40833 | 1.245 | 0.63166
12.011 | 0.41667 | 1.242 | 0.63014
12.004 | 0.425 | 1.235 | 0.62659
12 | 0.43333 | 1.231 | 0.62456
11.997 | 0.44167 | 1.228 | 0.62303
11.99 | 0.45 | 1.221 | 0.61948
11.986 | 0.45833 | 1.217 | 0.61745
11.981 | 0.46667 | 1.212 | 0.61492
11.976 | 0.475 | 1.207 | 0.61238
11.972 | 0.48333 | 1.203 | 0.61035
11.969 | 0.49167 | 1.2 | 0.60883
11.962 | 0.5 | 1.193 | 0.60528
11.96 | 0.50833 | 1.191 | 0.60426
11.953 | 0.51667 | 1.184 | 0.60071
11.948 | 0.525 | 1.179 | 0.59817
11.946 | 0.53333 | 1.177 | 0.59716
11.941 | 0.54167 | 1.172 | 0.59462
11.937 | 0.55 | 1.168 | 0.59259
11.93 | 0.55833 | 1.161 | 0.58904
11.927 | 0.56667 | 1.158 | 0.58752
11.923 | 0.575 | 1.154 | 0.58549
11.918 | 0.58333 | 1.149 | 0.58295
11.913 | 0.59167 | 1.144 | 0.58042
11.909 | 0.6 | 1.14 | 0.57839
11.904 | 0.60833 | 1.135 | 0.57585
11.899 | 0.61667 | 1.13 | 0.57331
11.897 | 0.625 | 1.128 | 0.5723
11.89 | 0.63333 | 1.121 | 0.56875
11.885 | 0.64167 | 1.116 | 0.56621
11.883 | 0.65 | 1.114 | 0.5652
11.878 | 0.65833 | 1.109 | 0.56266
11.874 | 0.66667 | 1.105 | 0.56063
11.869 | 0.675 | 1.1 | 0.55809
11.864 | 0.68333 | 1.095 | 0.55556
11.862 | 0.69167 | 1.093 | 0.55454
11.857 | 0.7 | 1.088 | 0.552
11.853 | 0.70833 | 1.084 | 0.54997
11.85 | 0.71667 | 1.081 | 0.54845
11.848 | 0.725 | 1.079 | 0.54744
11.843 | 0.73333 | 1.074 | 0.5449
11.839 | 0.74167 | 1.07 | 0.54287
11.834 | 0.75 | 1.065 | 0.54033
11.832 | 0.75833 | 1.063 | 0.53932
11.827 | 0.76667 | 1.058 | 0.53678
11.82 | 0.775 | 1.051 | 0.53323
11.82 | 0.78333 | 1.051 | 0.53323
11.813 | 0.79167 | 1.044 | 0.52968
11.811 | 0.8 | 1.042 | 0.52867
11.806 | 0.80833 | 1.037 | 0.52613
11.804 | 0.81667 | 1.035 | 0.52511
11.797 | 0.825 | 1.028 | 0.52156
11.794 | 0.83333 | 1.025 | 0.52004
11.79 | 0.84167 | 1.021 | 0.51801
11.783 | 0.85 | 1.014 | 0.51446
11.783 | 0.85833 | 1.014 | 0.51446
11.778 | 0.86667 | 1.009 | 0.51192
11.773 | 0.875 | 1.004 | 0.50939
11.769 | 0.88333 | 1 | 0.50736
11.766 | 0.89167 | 0.997 | 0.50583
11.762 | 0.9 | 0.993 | 0.50381
11.757 | 0.90833 | 0.988 | 0.50127
11.754 | 0.91667 | 0.985 | 0.49975
11.75 | 0.925 | 0.981 | 0.49772
11.747 | 0.93333 | 0.978 | 0.49619
11.743 | 0.94167 | 0.974 | 0.49417
11.74 | 0.95 | 0.971 | 0.49264
11.736 | 0.95833 | 0.967 | 0.49061
11.731 | 0.96667 | 0.962 | 0.48808
11.729 | 0.975 | 0.96 | 0.48706
11.726 | 0.98333 | 0.957 | 0.48554
11.724 | 0.99167 | 0.955 | 0.48453
11.717 | 1 | 0.948 | 0.48097
11.712 | 1.0083 | 0.943 | 0.47844
11.71 | 1.0167 | 0.941 | 0.47742
11.705 | 1.025 | 0.936 | 0.47489
11.701 | 1.0333 | 0.932 | 0.47286
11.698 | 1.0417 | 0.929 | 0.47133
11.694 | 1.05 | 0.925 | 0.4693
11.689 | 1.0583 | 0.92 | 0.46677
11.687 | 1.0667 | 0.918 | 0.46575
11.682 | 1.075 | 0.913 | 0.46322
11.677 | 1.0833 | 0.908 | 0.46068
11.673 | 1.0917 | 0.904 | 0.45865
11.67 | 1.1 | 0.901 | 0.45713
11.666 | 1.1083 | 0.897 | 0.4551
11.666 | 1.1167 | 0.897 | 0.4551
11.661 | 1.125 | 0.892 | 0.45256
11.656 | 1.1333 | 0.887 | 0.45003
11.652 | 1.1417 | 0.883 | 0.448
11.649 | 1.15 | 0.88 | 0.44647
11.647 | 1.1583 | 0.878 | 0.44546
11.64 | 1.1667 | 0.871 | 0.44191
11.638 | 1.175 | 0.869 | 0.44089
11.633 | 1.1833 | 0.864 | 0.43836
11.631 | 1.1917 | 0.862 | 0.43734
11.626 | 1.2 | 0.857 | 0.4348
11.624 | 1.2083 | 0.855 | 0.43379
11.621 | 1.2167 | 0.852 | 0.43227
11.617 | 1.225 | 0.848 | 0.43024
11.614 | 1.2333 | 0.845 | 0.42872
11.61 | 1.2417 | 0.841 | 0.42669
11.607 | 1.25 | 0.838 | 0.42516
11.605 | 1.2583 | 0.836 | 0.42415
11.603 | 1.2667 | 0.834 | 0.42314
11.598 | 1.275 | 0.829 | 0.4206
11.596 | 1.2833 | 0.827 | 0.41958
11.593 | 1.2917 | 0.824 | 0.41806
11.591 | 1.3 | 0.822 | 0.41705
11.589 | 1.3083 | 0.82 | 0.41603
11.584 | 1.3167 | 0.815 | 0.4135
11.579 | 1.325 | 0.81 | 0.41096
11.577 | 1.3333 | 0.808 | 0.40994
11.575 | 1.3417 | 0.806 | 0.40893
11.572 | 1.35 | 0.803 | 0.40741
11.57 | 1.3583 | 0.801 | 0.40639
11.565 | 1.3667 | 0.796 | 0.40386
11.563 | 1.375 | 0.794 | 0.40284
11.561 | 1.3833 | 0.792 | 0.40183
11.556 | 1.3917 | 0.787 | 0.39929
11.554 | 1.4 | 0.785 | 0.39827
11.551 | 1.4083 | 0.782 | 0.39675
11.549 | 1.4167 | 0.78 | 0.39574
11.544 | 1.425 | 0.775 | 0.3932
11.542 | 1.4333 | 0.773 | 0.39219
11.537 | 1.4417 | 0.768 | 0.38965
11.535 | 1.45 | 0.766 | 0.38864
11.533 | 1.4583 | 0.764 | 0.38762
11.528 | 1.4667 | 0.759 | 0.38508
11.526 | 1.475 | 0.757 | 0.38407
11.523 | 1.4833 | 0.754 | 0.38255
11.519 | 1.4917 | 0.75 | 0.38052
11.516 | 1.5 | 0.747 | 0.379
11.514 | 1.5083 | 0.745 | 0.37798
11.509 | 1.5167 | 0.74 | 0.37544
11.507 | 1.525 | 0.738 | 0.37443
11.505 | 1.5333 | 0.736 | 0.37341
11.502 | 1.5417 | 0.733 | 0.37189
11.5 | 1.55 | 0.731 | 0.37088
11.497 | 1.5583 | 0.728 | 0.36936
11.493 | 1.5667 | 0.724 | 0.36733
11.493 | 1.575 | 0.724 | 0.36733
11.488 | 1.5833 | 0.719 | 0.36479
11.486 | 1.5917 | 0.717 | 0.36377
11.483 | 1.6 | 0.714 | 0.36225
11.481 | 1.6083 | 0.712 | 0.36124
11.479 | 1.6167 | 0.71 | 0.36022
11.472 | 1.625 | 0.703 | 0.35667
11.469 | 1.6333 | 0.7 | 0.35515
11.467 | 1.6417 | 0.698 | 0.35413
11.465 | 1.65 | 0.696 | 0.35312
11.46 | 1.6583 | 0.691 | 0.35058
11.458 | 1.6667 | 0.689 | 0.34957
11.455 | 1.675 | 0.686 | 0.34805
11.451 | 1.6833 | 0.682 | 0.34602
11.446 | 1.6917 | 0.677 | 0.34348
11.444 | 1.7 | 0.675 | 0.34247
11.444 | 1.7083 | 0.675 | 0.34247
11.441 | 1.7167 | 0.672 | 0.34094
11.437 | 1.725 | 0.668 | 0.33891
11.434 | 1.7333 | 0.665 | 0.33739
11.432 | 1.7417 | 0.663 | 0.33638
11.43 | 1.75 | 0.661 | 0.33536
11.427 | 1.7583 | 0.658 | 0.33384
11.425 | 1.7667 | 0.656 | 0.33283
11.423 | 1.775 | 0.654 | 0.33181
11.423 | 1.7833 | 0.654 | 0.33181
11.418 | 1.7917 | 0.649 | 0.32927
11.418 | 1.8 | 0.649 | 0.32927
11.416 | 1.8083 | 0.647 | 0.32826
11.413 | 1.8167 | 0.644 | 0.32674
11.411 | 1.825 | 0.642 | 0.32572
11.409 | 1.8333 | 0.64 | 0.32471
11.406 | 1.8417 | 0.637 | 0.32319
11.404 | 1.85 | 0.635 | 0.32217
11.399 | 1.8583 | 0.63 | 0.31963
11.397 | 1.8667 | 0.628 | 0.31862
11.395 | 1.875 | 0.626 | 0.31761
11.392 | 1.8833 | 0.623 | 0.31608
11.39 | 1.8917 | 0.621 | 0.31507
11.388 | 1.9 | 0.619 | 0.31405
11.385 | 1.9083 | 0.616 | 0.31253
11.383 | 1.9167 | 0.614 | 0.31152
11.381 | 1.925 | 0.612 | 0.3105
11.378 | 1.9333 | 0.609 | 0.30898
11.374 | 1.9417 | 0.605 | 0.30695
11.374 | 1.95 | 0.605 | 0.30695
11.371 | 1.9583 | 0.602 | 0.30543
11.369 | 1.9667 | 0.6 | 0.30441
11.367 | 1.975 | 0.598 | 0.3034
11.364 | 1.9833 | 0.595 | 0.30188
11.362 | 1.9917 | 0.593 | 0.30086
11.362 | 2 | 0.593 | 0.30086
11.357 | 2.0083 | 0.588 | 0.29833
11.355 | 2.0167 | 0.586 | 0.29731
11.353 | 2.025 | 0.584 | 0.2963
11.35 | 2.0333 | 0.581 | 0.29477
11.348 | 2.0417 | 0.579 | 0.29376
11.346 | 2.05 | 0.577 | 0.29274
11.343 | 2.0583 | 0.574 | 0.29122
11.339 | 2.0667 | 0.57 | 0.28919
11.336 | 2.075 | 0.567 | 0.28767
11.334 | 2.0833 | 0.565 | 0.28666
11.332 | 2.0917 | 0.563 | 0.28564
11.329 | 2.1 | 0.56 | 0.28412
11.327 | 2.1083 | 0.558 | 0.28311
11.322 | 2.1167 | 0.553 | 0.28057
11.32 | 2.125 | 0.551 | 0.27955
11.32 | 2.1333 | 0.551 | 0.27955
11.318 | 2.1417 | 0.549 | 0.27854
11.315 | 2.15 | 0.546 | 0.27702
11.311 | 2.1583 | 0.542 | 0.27499
11.311 | 2.1667 | 0.542 | 0.27499
11.308 | 2.175 | 0.539 | 0.27347
11.306 | 2.1833 | 0.537 | 0.27245
11.304 | 2.1917 | 0.535 | 0.27144
11.301 | 2.2 | 0.532 | 0.26991
11.299 | 2.2083 | 0.53 | 0.2689
11.297 | 2.2167 | 0.528 | 0.26788
11.294 | 2.225 | 0.525 | 0.26636
11.292 | 2.2333 | 0.523 | 0.26535
11.29 | 2.2417 | 0.521 | 0.26433
11.287 | 2.25 | 0.518 | 0.26281
11.285 | 2.2583 | 0.516 | 0.2618
11.283 | 2.2667 | 0.514 | 0.26078
11.283 | 2.275 | 0.514 | 0.26078
11.28 | 2.2833 | 0.511 | 0.25926
11.278 | 2.2917 | 0.509 | 0.25824
11.278 | 2.3 | 0.509 | 0.25824
11.273 | 2.3083 | 0.504 | 0.25571
11.271 | 2.3167 | 0.502 | 0.25469
11.271 | 2.325 | 0.502 | 0.25469
11.269 | 2.3333 | 0.5 | 0.25368
11.266 | 2.3417 | 0.497 | 0.25216
11.266 | 2.35 | 0.497 | 0.25216
11.262 | 2.3583 | 0.493 | 0.25013
11.262 | 2.3667 | 0.493 | 0.25013
11.259 | 2.375 | 0.49 | 0.2486
11.257 | 2.3833 | 0.488 | 0.24759
11.255 | 2.3917 | 0.486 | 0.24658
11.255 | 2.4 | 0.486 | 0.24658
11.252 | 2.4083 | 0.483 | 0.24505
11.25 | 2.4167 | 0.481 | 0.24404
11.247 | 2.425 | 0.478 | 0.24252
11.245 | 2.4333 | 0.476 | 0.2415
11.243 | 2.4417 | 0.474 | 0.24049
11.24 | 2.45 | 0.471 | 0.23896
11.24 | 2.4583 | 0.471 | 0.23896
11.238 | 2.4667 | 0.469 | 0.23795
11.236 | 2.475 | 0.467 | 0.23694
11.233 | 2.4833 | 0.464 | 0.23541
11.233 | 2.4917 | 0.464 | 0.23541
11.231 | 2.5 | 0.462 | 0.2344
11.231 | 2.5083 | 0.462 | 0.2344
11.226 | 2.5167 | 0.457 | 0.23186
11.226 | 2.525 | 0.457 | 0.23186
11.224 | 2.5333 | 0.455 | 0.23085
11.222 | 2.5417 | 0.453 | 0.22983
11.219 | 2.55 | 0.45 | 0.22831
11.215 | 2.5583 | 0.446 | 0.22628
11.212 | 2.5667 | 0.443 | 0.22476
11.212 | 2.575 | 0.443 | 0.22476
11.208 | 2.5833 | 0.439 | 0.22273
11.208 | 2.5917 | 0.439 | 0.22273
11.205 | 2.6 | 0.436 | 0.22121
11.205 | 2.6083 | 0.436 | 0.22121
11.203 | 2.6167 | 0.434 | 0.22019
11.201 | 2.625 | 0.432 | 0.21918
11.198 | 2.6333 | 0.429 | 0.21766
11.198 | 2.6417 | 0.429 | 0.21766
11.196 | 2.65 | 0.427 | 0.21664
11.196 | 2.6583 | 0.427 | 0.21664
11.194 | 2.6667 | 0.425 | 0.21563
11.191 | 2.675 | 0.422 | 0.2141
11.189 | 2.6833 | 0.42 | 0.21309
11.189 | 2.6917 | 0.42 | 0.21309
11.189 | 2.7 | 0.42 | 0.21309
11.184 | 2.7083 | 0.415 | 0.21055
11.184 | 2.7167 | 0.415 | 0.21055
11.182 | 2.725 | 0.413 | 0.20954
11.18 | 2.7333 | 0.411 | 0.20852
11.177 | 2.7417 | 0.408 | 0.207
11.175 | 2.75 | 0.406 | 0.20599
11.175 | 2.7583 | 0.406 | 0.20599
11.17 | 2.7667 | 0.401 | 0.20345
11.168 | 2.775 | 0.399 | 0.20244
11.168 | 2.7833 | 0.399 | 0.20244
11.166 | 2.7917 | 0.397 | 0.20142
11.166 | 2.8 | 0.397 | 0.20142
11.163 | 2.8083 | 0.394 | 0.1999
11.161 | 2.8167 | 0.392 | 0.19888
11.161 | 2.825 | 0.392 | 0.19888
11.159 | 2.8333 | 0.39 | 0.19787
11.159 | 2.8417 | 0.39 | 0.19787
11.156 | 2.85 | 0.387 | 0.19635
11.154 | 2.8583 | 0.385 | 0.19533
11.154 | 2.8667 | 0.385 | 0.19533
11.152 | 2.875 | 0.383 | 0.19432
11.149 | 2.8833 | 0.38 | 0.1928
11.149 | 2.8917 | 0.38 | 0.1928
11.149 | 2.9 | 0.38 | 0.1928
11.147 | 2.9083 | 0.378 | 0.19178
11.145 | 2.9167 | 0.376 | 0.19077
11.142 | 2.925 | 0.373 | 0.18924
11.142 | 2.9333 | 0.373 | 0.18924
11.14 | 2.9417 | 0.371 | 0.18823
11.14 | 2.95 | 0.371 | 0.18823
11.138 | 2.9583 | 0.369 | 0.18721
11.135 | 2.9667 | 0.366 | 0.18569
11.135 | 2.975 | 0.366 | 0.18569
11.131 | 2.9833 | 0.362 | 0.18366
11.131 | 2.9917 | 0.362 | 0.18366
11.128 | 3 | 0.359 | 0.18214
11.128 | 3.0083 | 0.359 | 0.18214
11.126 | 3.0167 | 0.357 | 0.18113
11.124 | 3.025 | 0.355 | 0.18011
11.124 | 3.0333 | 0.355 | 0.18011
11.121 | 3.0417 | 0.352 | 0.17859
11.119 | 3.05 | 0.35 | 0.17757
11.119 | 3.0583 | 0.35 | 0.17757
11.117 | 3.0667 | 0.348 | 0.17656
11.114 | 3.075 | 0.345 | 0.17504
11.114 | 3.0833 | 0.345 | 0.17504
11.112 | 3.0917 | 0.343 | 0.17402
11.112 | 3.1 | 0.343 | 0.17402
11.11 | 3.1083 | 0.341 | 0.17301
11.107 | 3.1167 | 0.338 | 0.17149
11.107 | 3.125 | 0.338 | 0.17149
11.107 | 3.1333 | 0.338 | 0.17149
11.103 | 3.1417 | 0.334 | 0.16946
11.103 | 3.15 | 0.334 | 0.16946
11.1 | 3.1583 | 0.331 | 0.16794
11.1 | 3.1667 | 0.331 | 0.16794
11.098 | 3.175 | 0.329 | 0.16692
11.098 | 3.1833 | 0.329 | 0.16692
11.096 | 3.1917 | 0.327 | 0.16591
11.096 | 3.2 | 0.327 | 0.16591
11.093 | 3.2083 | 0.324 | 0.16438
11.091 | 3.2167 | 0.322 | 0.16337
11.091 | 3.225 | 0.322 | 0.16337
11.089 | 3.2333 | 0.32 | 0.16235
11.089 | 3.2417 | 0.32 | 0.16235
11.086 | 3.25 | 0.317 | 0.16083
11.086 | 3.2583 | 0.317 | 0.16083
11.084 | 3.2667 | 0.315 | 0.15982
11.082 | 3.275 | 0.313 | 0.1588
11.079 | 3.2833 | 0.31 | 0.15728
11.077 | 3.2917 | 0.308 | 0.15627
11.075 | 3.3 | 0.306 | 0.15525
11.072 | 3.3083 | 0.303 | 0.15373
11.07 | 3.3167 | 0.301 | 0.15271
11.07 | 3.325 | 0.301 | 0.15271
11.068 | 3.3333 | 0.299 | 0.1517
11.065 | 3.3417 | 0.296 | 0.15018
11.068 | 3.35 | 0.299 | 0.1517
11.065 | 3.3583 | 0.296 | 0.15018
11.063 | 3.3667 | 0.294 | 0.14916
11.063 | 3.375 | 0.294 | 0.14916
11.063 | 3.3833 | 0.294 | 0.14916
11.061 | 3.3917 | 0.292 | 0.14815
11.061 | 3.4 | 0.292 | 0.14815
11.058 | 3.4083 | 0.289 | 0.14663
11.058 | 3.4167 | 0.289 | 0.14663
11.056 | 3.425 | 0.287 | 0.14561
11.058 | 3.4333 | 0.289 | 0.14663
11.056 | 3.4417 | 0.287 | 0.14561
11.056 | 3.45 | 0.287 | 0.14561
11.054 | 3.4583 | 0.285 | 0.1446
11.054 | 3.4667 | 0.285 | 0.1446
11.054 | 3.475 | 0.285 | 0.1446
11.051 | 3.4833 | 0.282 | 0.14307
11.049 | 3.4917 | 0.28 | 0.14206
11.049 | 3.5 | 0.28 | 0.14206
11.049 | 3.5083 | 0.28 | 0.14206
11.047 | 3.5167 | 0.278 | 0.14105
11.044 | 3.525 | 0.275 | 0.13952
11.044 | 3.5333 | 0.275 | 0.13952
11.042 | 3.5417 | 0.273 | 0.13851
11.042 | 3.55 | 0.273 | 0.13851
11.04 | 3.5583 | 0.271 | 0.13749
11.04 | 3.5667 | 0.271 | 0.13749
11.04 | 3.575 | 0.271 | 0.13749
11.037 | 3.5833 | 0.268 | 0.13597
11.035 | 3.5917 | 0.266 | 0.13496
11.035 | 3.6 | 0.266 | 0.13496
11.033 | 3.6083 | 0.264 | 0.13394
11.03 | 3.6167 | 0.261 | 0.13242
11.028 | 3.625 | 0.259 | 0.13141
11.028 | 3.6333 | 0.259 | 0.13141
11.026 | 3.6417 | 0.257 | 0.13039
11.026 | 3.65 | 0.257 | 0.13039
11.023 | 3.6583 | 0.254 | 0.12887
11.021 | 3.6667 | 0.252 | 0.12785
11.021 | 3.675 | 0.252 | 0.12785
11.019 | 3.6833 | 0.25 | 0.12684
11.016 | 3.6917 | 0.247 | 0.12532
11.016 | 3.7 | 0.247 | 0.12532
11.014 | 3.7083 | 0.245 | 0.1243
11.014 | 3.7167 | 0.245 | 0.1243
11.012 | 3.725 | 0.243 | 0.12329
11.012 | 3.7333 | 0.243 | 0.12329
11.009 | 3.7417 | 0.24 | 0.12177
11.009 | 3.75 | 0.24 | 0.12177
11.007 | 3.7583 | 0.238 | 0.12075
11.005 | 3.7667 | 0.236 | 0.11974
11.005 | 3.775 | 0.236 | 0.11974
11.005 | 3.7833 | 0.236 | 0.11974
11.005 | 3.7917 | 0.236 | 0.11974
11.002 | 3.8 | 0.233 | 0.11821
11 | 3.8083 | 0.231 | 0.1172
11 | 3.8167 | 0.231 | 0.1172
11 | 3.825 | 0.231 | 0.1172
11 | 3.8333 | 0.231 | 0.1172
10.998 | 3.8417 | 0.229 | 0.11618
10.998 | 3.85 | 0.229 | 0.11618
10.998 | 3.8583 | 0.229 | 0.11618
10.995 | 3.8667 | 0.226 | 0.11466
10.993 | 3.875 | 0.224 | 0.11365
10.993 | 3.8833 | 0.224 | 0.11365
10.993 | 3.8917 | 0.224 | 0.11365
10.993 | 3.9 | 0.224 | 0.11365
10.99 | 3.9083 | 0.221 | 0.11213
10.99 | 3.9167 | 0.221 | 0.11213
10.988 | 3.925 | 0.219 | 0.11111
10.988 | 3.9333 | 0.219 | 0.11111
10.986 | 3.9417 | 0.217 | 0.1101
10.983 | 3.95 | 0.214 | 0.10857
10.983 | 3.9583 | 0.214 | 0.10857
10.983 | 3.9667 | 0.214 | 0.10857
10.981 | 3.975 | 0.212 | 0.10756
10.981 | 3.9833 | 0.212 | 0.10756
10.981 | 3.9917 | 0.212 | 0.10756
10.981 | 4 | 0.212 | 0.10756
10.979 | 4.0083 | 0.21 | 0.10654
10.979 | 4.0167 | 0.21 | 0.10654
10.979 | 4.025 | 0.21 | 0.10654
10.976 | 4.0333 | 0.207 | 0.10502
10.976 | 4.0417 | 0.207 | 0.10502
10.976 | 4.05 | 0.207 | 0.10502
10.974 | 4.0583 | 0.205 | 0.10401
10.974 | 4.0667 | 0.205 | 0.10401
10.974 | 4.075 | 0.205 | 0.10401
10.972 | 4.0833 | 0.203 | 0.10299
10.972 | 4.0917 | 0.203 | 0.10299
10.969 | 4.1 | 0.2 | 0.10147
10.969 | 4.1083 | 0.2 | 0.10147
10.969 | 4.1167 | 0.2 | 0.10147
10.969 | 4.125 | 0.2 | 0.10147
10.965 | 4.1333 | 0.196 | 0.099442
10.965 | 4.1417 | 0.196 | 0.099442
10.965 | 4.15 | 0.196 | 0.099442
10.965 | 4.1583 | 0.196 | 0.099442
10.962 | 4.1667 | 0.193 | 0.09792
10.96 | 4.175 | 0.191 | 0.096905
10.958 | 4.1833 | 0.189 | 0.09589
10.96 | 4.1917 | 0.191 | 0.096905
10.958 | 4.2 | 0.189 | 0.09589
10.958 | 4.2083 | 0.189 | 0.09589
10.958 | 4.2167 | 0.189 | 0.09589
10.958 | 4.225 | 0.189 | 0.09589
10.958 | 4.2333 | 0.189 | 0.09589
10.958 | 4.2417 | 0.189 | 0.09589
10.958 | 4.25 | 0.189 | 0.09589
10.958 | 4.2583 | 0.189 | 0.09589
10.955 | 4.2667 | 0.186 | 0.094368
10.955 | 4.275 | 0.186 | 0.094368
10.953 | 4.2833 | 0.184 | 0.093354
10.953 | 4.2917 | 0.184 | 0.093354
10.951 | 4.3 | 0.182 | 0.092339
10.951 | 4.3083 | 0.182 | 0.092339
10.948 | 4.3167 | 0.179 | 0.090817
10.946 | 4.325 | 0.177 | 0.089802
10.946 | 4.3333 | 0.177 | 0.089802
10.946 | 4.3417 | 0.177 | 0.089802
10.944 | 4.35 | 0.175 | 0.088787
10.944 | 4.3583 | 0.175 | 0.088787
10.944 | 4.3667 | 0.175 | 0.088787
10.941 | 4.375 | 0.172 | 0.087265
10.939 | 4.3833 | 0.17 | 0.086251
10.939 | 4.3917 | 0.17 | 0.086251
10.939 | 4.4 | 0.17 | 0.086251
10.937 | 4.4083 | 0.168 | 0.085236
10.934 | 4.4167 | 0.165 | 0.083714
10.934 | 4.425 | 0.165 | 0.083714
10.934 | 4.4333 | 0.165 | 0.083714
10.932 | 4.4417 | 0.163 | 0.082699
10.932 | 4.45 | 0.163 | 0.082699
10.93 | 4.4583 | 0.161 | 0.081684
10.932 | 4.4667 | 0.163 | 0.082699
10.932 | 4.475 | 0.163 | 0.082699
10.93 | 4.4833 | 0.161 | 0.081684
10.93 | 4.4917 | 0.161 | 0.081684
10.93 | 4.5 | 0.161 | 0.081684
10.93 | 4.5083 | 0.161 | 0.081684
10.93 | 4.5167 | 0.161 | 0.081684
10.927 | 4.525 | 0.158 | 0.080162
10.93 | 4.5333 | 0.161 | 0.081684
10.927 | 4.5417 | 0.158 | 0.080162
10.927 | 4.55 | 0.158 | 0.080162
10.927 | 4.5583 | 0.158 | 0.080162
10.925 | 4.5667 | 0.156 | 0.079148
10.925 | 4.575 | 0.156 | 0.079148
10.925 | 4.5833 | 0.156 | 0.079148
10.923 | 4.5917 | 0.154 | 0.078133
10.923 | 4.6 | 0.154 | 0.078133
10.925 | 4.6083 | 0.156 | 0.079148
10.923 | 4.6167 | 0.154 | 0.078133
10.923 | 4.625 | 0.154 | 0.078133
10.923 | 4.6333 | 0.154 | 0.078133
10.92 | 4.6417 | 0.151 | 0.076611
10.92 | 4.65 | 0.151 | 0.076611
10.92 | 4.6583 | 0.151 | 0.076611
10.918 | 4.6667 | 0.149 | 0.075596
10.916 | 4.675 | 0.147 | 0.074581
10.916 | 4.6833 | 0.147 | 0.074581
10.916 | 4.6917 | 0.147 | 0.074581
10.916 | 4.7 | 0.147 | 0.074581
10.913 | 4.7083 | 0.144 | 0.073059
10.916 | 4.7167 | 0.147 | 0.074581
10.913 | 4.725 | 0.144 | 0.073059
10.916 | 4.7333 | 0.147 | 0.074581
10.913 | 4.7417 | 0.144 | 0.073059
10.913 | 4.75 | 0.144 | 0.073059
10.911 | 4.7583 | 0.142 | 0.072045
10.911 | 4.7667 | 0.142 | 0.072045
10.911 | 4.775 | 0.142 | 0.072045
10.911 | 4.7833 | 0.142 | 0.072045
10.911 | 4.7917 | 0.142 | 0.072045
10.911 | 4.8 | 0.142 | 0.072045
10.911 | 4.8083 | 0.142 | 0.072045
10.909 | 4.8167 | 0.14 | 0.07103
10.909 | 4.825 | 0.14 | 0.07103
10.909 | 4.8333 | 0.14 | 0.07103
10.909 | 4.8417 | 0.14 | 0.07103
10.909 | 4.85 | 0.14 | 0.07103
10.909 | 4.8583 | 0.14 | 0.07103
10.909 | 4.8667 | 0.14 | 0.07103
10.906 | 4.875 | 0.137 | 0.069508
10.906 | 4.8833 | 0.137 | 0.069508
10.906 | 4.8917 | 0.137 | 0.069508
10.904 | 4.9 | 0.135 | 0.068493
10.904 | 4.9083 | 0.135 | 0.068493
10.902 | 4.9167 | 0.133 | 0.067478
10.902 | 4.925 | 0.133 | 0.067478
10.902 | 4.9333 | 0.133 | 0.067478
10.902 | 4.9417 | 0.133 | 0.067478
10.899 | 4.95 | 0.13 | 0.065956
10.897 | 4.9583 | 0.128 | 0.064942
10.899 | 4.9667 | 0.13 | 0.065956
10.897 | 4.975 | 0.128 | 0.064942
10.897 | 4.9833 | 0.128 | 0.064942
10.895 | 4.9917 | 0.126 | 0.063927
10.895 | 5 | 0.126 | 0.063927
10.895 | 5.0083 | 0.126 | 0.063927
10.895 | 5.0167 | 0.126 | 0.063927
10.892 | 5.025 | 0.123 | 0.062405
10.892 | 5.0333 | 0.123 | 0.062405
10.892 | 5.0417 | 0.123 | 0.062405
10.892 | 5.05 | 0.123 | 0.062405
10.89 | 5.0583 | 0.121 | 0.06139
10.892 | 5.0667 | 0.123 | 0.062405
10.892 | 5.075 | 0.123 | 0.062405
10.89 | 5.0833 | 0.121 | 0.06139
10.89 | 5.0917 | 0.121 | 0.06139
10.89 | 5.1 | 0.121 | 0.06139
10.89 | 5.1083 | 0.121 | 0.06139
10.89 | 5.1167 | 0.121 | 0.06139
10.888 | 5.125 | 0.119 | 0.060375
10.888 | 5.1333 | 0.119 | 0.060375
10.888 | 5.1417 | 0.119 | 0.060375
10.888 | 5.15 | 0.119 | 0.060375
10.888 | 5.1583 | 0.119 | 0.060375
10.888 | 5.1667 | 0.119 | 0.060375
10.888 | 5.175 | 0.119 | 0.060375
10.885 | 5.1833 | 0.116 | 0.058853
10.885 | 5.1917 | 0.116 | 0.058853
10.883 | 5.2 | 0.114 | 0.057839
10.883 | 5.2083 | 0.114 | 0.057839
10.883 | 5.2167 | 0.114 | 0.057839
10.881 | 5.225 | 0.112 | 0.056824
10.883 | 5.2333 | 0.114 | 0.057839
10.883 | 5.2417 | 0.114 | 0.057839
10.881 | 5.25 | 0.112 | 0.056824
10.881 | 5.2583 | 0.112 | 0.056824
10.881 | 5.2667 | 0.112 | 0.056824
10.878 | 5.275 | 0.109 | 0.055302
10.878 | 5.2833 | 0.109 | 0.055302
10.878 | 5.2917 | 0.109 | 0.055302
10.878 | 5.3 | 0.109 | 0.055302
10.878 | 5.3083 | 0.109 | 0.055302
10.876 | 5.3167 | 0.107 | 0.054287
10.876 | 5.325 | 0.107 | 0.054287
10.876 | 5.3333 | 0.107 | 0.054287
10.876 | 5.3417 | 0.107 | 0.054287
10.876 | 5.35 | 0.107 | 0.054287
10.876 | 5.3583 | 0.107 | 0.054287
10.874 | 5.3667 | 0.105 | 0.053272
10.874 | 5.375 | 0.105 | 0.053272
10.874 | 5.3833 | 0.105 | 0.053272
10.874 | 5.3917 | 0.105 | 0.053272
10.874 | 5.4 | 0.105 | 0.053272
10.874 | 5.4083 | 0.105 | 0.053272
10.874 | 5.4167 | 0.105 | 0.053272
10.871 | 5.425 | 0.102 | 0.05175
10.874 | 5.4333 | 0.105 | 0.053272
10.871 | 5.4417 | 0.102 | 0.05175
10.869 | 5.45 | 0.1 | 0.050736
10.871 | 5.4583 | 0.102 | 0.05175
10.869 | 5.4667 | 0.1 | 0.050736
10.871 | 5.475 | 0.102 | 0.05175
10.869 | 5.4833 | 0.1 | 0.050736
10.869 | 5.4917 | 0.1 | 0.050736
10.869 | 5.5 | 0.1 | 0.050736
10.869 | 5.5083 | 0.1 | 0.050736
10.869 | 5.5167 | 0.1 | 0.050736
10.867 | 5.525 | 0.098 | 0.049721
10.867 | 5.5333 | 0.098 | 0.049721
10.867 | 5.5417 | 0.098 | 0.049721
10.867 | 5.55 | 0.098 | 0.049721
10.864 | 5.5583 | 0.095 | 0.048199
10.867 | 5.5667 | 0.098 | 0.049721
10.864 | 5.575 | 0.095 | 0.048199
10.864 | 5.5833 | 0.095 | 0.048199
10.862 | 5.5917 | 0.093 | 0.047184
10.864 | 5.6 | 0.095 | 0.048199
10.862 | 5.6083 | 0.093 | 0.047184
10.862 | 5.6167 | 0.093 | 0.047184
10.862 | 5.625 | 0.093 | 0.047184
10.862 | 5.6333 | 0.093 | 0.047184
10.86 | 5.6417 | 0.091 | 0.046169
10.862 | 5.65 | 0.093 | 0.047184
10.862 | 5.6583 | 0.093 | 0.047184
10.86 | 5.6667 | 0.091 | 0.046169
10.862 | 5.675 | 0.093 | 0.047184
10.86 | 5.6833 | 0.091 | 0.046169
10.86 | 5.6917 | 0.091 | 0.046169
10.86 | 5.7 | 0.091 | 0.046169
10.86 | 5.7083 | 0.091 | 0.046169
10.857 | 5.7167 | 0.088 | 0.044647
10.86 | 5.725 | 0.091 | 0.046169
10.857 | 5.7333 | 0.088 | 0.044647
10.857 | 5.7417 | 0.088 | 0.044647
10.855 | 5.75 | 0.086 | 0.043633
10.857 | 5.7583 | 0.088 | 0.044647
10.855 | 5.7667 | 0.086 | 0.043633
10.855 | 5.775 | 0.086 | 0.043633
10.855 | 5.7833 | 0.086 | 0.043633
10.853 | 5.7917 | 0.084 | 0.042618
10.853 | 5.8 | 0.084 | 0.042618
10.853 | 5.8083 | 0.084 | 0.042618
10.853 | 5.8167 | 0.084 | 0.042618
10.853 | 5.825 | 0.084 | 0.042618
10.85 | 5.8333 | 0.081 | 0.041096
10.85 | 5.8417 | 0.081 | 0.041096
10.85 | 5.85 | 0.081 | 0.041096
10.85 | 5.8583 | 0.081 | 0.041096
10.85 | 5.8667 | 0.081 | 0.041096
10.85 | 5.875 | 0.081 | 0.041096
10.85 | 5.8833 | 0.081 | 0.041096
10.85 | 5.8917 | 0.081 | 0.041096
10.848 | 5.9 | 0.079 | 0.040081
10.848 | 5.9083 | 0.079 | 0.040081
10.848 | 5.9167 | 0.079 | 0.040081
10.848 | 5.925 | 0.079 | 0.040081
10.848 | 5.9333 | 0.079 | 0.040081
10.846 | 5.9417 | 0.077 | 0.039066
10.848 | 5.95 | 0.079 | 0.040081
10.848 | 5.9583 | 0.079 | 0.040081
10.843 | 5.9667 | 0.074 | 0.037544
10.843 | 5.975 | 0.074 | 0.037544
10.846 | 5.9833 | 0.077 | 0.039066
10.843 | 5.9917 | 0.074 | 0.037544
10.846 | 6 | 0.077 | 0.039066
10.846 | 6.0083 | 0.077 | 0.039066
10.843 | 6.0167 | 0.074 | 0.037544
10.843 | 6.025 | 0.074 | 0.037544
10.841 | 6.0333 | 0.072 | 0.03653
10.843 | 6.0417 | 0.074 | 0.037544
10.841 | 6.05 | 0.072 | 0.03653
10.841 | 6.0583 | 0.072 | 0.03653
10.841 | 6.0667 | 0.072 | 0.03653
10.841 | 6.075 | 0.072 | 0.03653
10.843 | 6.0833 | 0.074 | 0.037544
10.841 | 6.0917 | 0.072 | 0.03653
10.843 | 6.1 | 0.074 | 0.037544
10.841 | 6.1083 | 0.072 | 0.03653
10.841 | 6.1167 | 0.072 | 0.03653
10.841 | 6.125 | 0.072 | 0.03653
10.839 | 6.1333 | 0.07 | 0.035515
10.841 | 6.1417 | 0.072 | 0.03653
10.839 | 6.15 | 0.07 | 0.035515
10.839 | 6.1583 | 0.07 | 0.035515
10.839 | 6.1667 | 0.07 | 0.035515
10.836 | 6.175 | 0.067 | 0.033993
10.839 | 6.1833 | 0.07 | 0.035515
10.839 | 6.1917 | 0.07 | 0.035515
10.839 | 6.2 | 0.07 | 0.035515
10.839 | 6.2083 | 0.07 | 0.035515
10.839 | 6.2167 | 0.07 | 0.035515
10.839 | 6.225 | 0.07 | 0.035515
10.839 | 6.2333 | 0.07 | 0.035515
10.836 | 6.2417 | 0.067 | 0.033993
10.839 | 6.25 | 0.07 | 0.035515
10.836 | 6.2583 | 0.067 | 0.033993
10.836 | 6.2667 | 0.067 | 0.033993
10.836 | 6.275 | 0.067 | 0.033993
10.836 | 6.2833 | 0.067 | 0.033993
10.836 | 6.2917 | 0.067 | 0.033993
10.834 | 6.3 | 0.065 | 0.032978
10.834 | 6.3083 | 0.065 | 0.032978
10.836 | 6.3167 | 0.067 | 0.033993
10.834 | 6.325 | 0.065 | 0.032978
10.834 | 6.3333 | 0.065 | 0.032978
10.832 | 6.3417 | 0.063 | 0.031963
10.832 | 6.35 | 0.063 | 0.031963
10.832 | 6.3583 | 0.063 | 0.031963
10.832 | 6.3667 | 0.063 | 0.031963
10.832 | 6.375 | 0.063 | 0.031963
10.829 | 6.3833 | 0.06 | 0.030441
10.832 | 6.3917 | 0.063 | 0.031963
10.832 | 6.4 | 0.063 | 0.031963
10.832 | 6.4083 | 0.063 | 0.031963
10.829 | 6.4167 | 0.06 | 0.030441
10.829 | 6.425 | 0.06 | 0.030441
10.829 | 6.4333 | 0.06 | 0.030441
10.832 | 6.4417 | 0.063 | 0.031963
10.829 | 6.45 | 0.06 | 0.030441
10.829 | 6.4583 | 0.06 | 0.030441
10.829 | 6.4667 | 0.06 | 0.030441
10.829 | 6.475 | 0.06 | 0.030441
10.829 | 6.4833 | 0.06 | 0.030441
10.829 | 6.4917 | 0.06 | 0.030441
10.827 | 6.5 | 0.058 | 0.029427
10.827 | 6.5083 | 0.058 | 0.029427
10.827 | 6.5167 | 0.058 | 0.029427
10.827 | 6.525 | 0.058 | 0.029427
10.829 | 6.5333 | 0.06 | 0.030441
10.827 | 6.5417 | 0.058 | 0.029427
10.827 | 6.55 | 0.058 | 0.029427
10.827 | 6.5583 | 0.058 | 0.029427
10.827 | 6.5667 | 0.058 | 0.029427
10.827 | 6.575 | 0.058 | 0.029427
10.827 | 6.5833 | 0.058 | 0.029427
10.827 | 6.5917 | 0.058 | 0.029427
10.825 | 6.6 | 0.056 | 0.028412
10.825 | 6.6083 | 0.056 | 0.028412
10.825 | 6.6167 | 0.056 | 0.028412
10.825 | 6.625 | 0.056 | 0.028412
10.825 | 6.6333 | 0.056 | 0.028412
10.822 | 6.6417 | 0.053 | 0.02689
10.825 | 6.65 | 0.056 | 0.028412
10.825 | 6.6583 | 0.056 | 0.028412
10.822 | 6.6667 | 0.053 | 0.02689
10.822 | 6.675 | 0.053 | 0.02689
10.822 | 6.6833 | 0.053 | 0.02689
10.825 | 6.6917 | 0.056 | 0.028412
10.825 | 6.7 | 0.056 | 0.028412
10.825 | 6.7083 | 0.056 | 0.028412
10.822 | 6.7167 | 0.053 | 0.02689
10.822 | 6.725 | 0.053 | 0.02689
10.822 | 6.7333 | 0.053 | 0.02689
10.822 | 6.7417 | 0.053 | 0.02689
10.82 | 6.75 | 0.051 | 0.025875
10.822 | 6.7583 | 0.053 | 0.02689
10.822 | 6.7667 | 0.053 | 0.02689
10.822 | 6.775 | 0.053 | 0.02689
10.822 | 6.7833 | 0.053 | 0.02689
10.822 | 6.7917 | 0.053 | 0.02689
10.82 | 6.8 | 0.051 | 0.025875
10.82 | 6.8083 | 0.051 | 0.025875
10.82 | 6.8167 | 0.051 | 0.025875
10.82 | 6.825 | 0.051 | 0.025875
10.82 | 6.8333 | 0.051 | 0.025875
10.82 | 6.8417 | 0.051 | 0.025875
10.82 | 6.85 | 0.051 | 0.025875
10.82 | 6.8583 | 0.051 | 0.025875
10.82 | 6.8667 | 0.051 | 0.025875
10.82 | 6.875 | 0.051 | 0.025875
10.82 | 6.8833 | 0.051 | 0.025875
10.82 | 6.8917 | 0.051 | 0.025875
10.82 | 6.9 | 0.051 | 0.025875
10.818 | 6.9083 | 0.049 | 0.02486
10.818 | 6.9167 | 0.049 | 0.02486
10.82 | 6.925 | 0.051 | 0.025875
10.818 | 6.9333 | 0.049 | 0.02486
10.818 | 6.9417 | 0.049 | 0.02486
10.818 | 6.95 | 0.049 | 0.02486
10.818 | 6.9583 | 0.049 | 0.02486
10.818 | 6.9667 | 0.049 | 0.02486
10.818 | 6.975 | 0.049 | 0.02486
10.82 | 6.9833 | 0.051 | 0.025875
10.818 | 6.9917 | 0.049 | 0.02486
10.818 | 7 | 0.049 | 0.02486
10.818 | 7.0083 | 0.049 | 0.02486
10.818 | 7.0167 | 0.049 | 0.02486
10.818 | 7.025 | 0.049 | 0.02486
10.818 | 7.0333 | 0.049 | 0.02486
10.818 | 7.0417 | 0.049 | 0.02486
10.818 | 7.05 | 0.049 | 0.02486
10.818 | 7.0583 | 0.049 | 0.02486
10.815 | 7.0667 | 0.046 | 0.023338
10.818 | 7.075 | 0.049 | 0.02486
10.818 | 7.0833 | 0.049 | 0.02486
10.818 | 7.0917 | 0.049 | 0.02486
10.815 | 7.1 | 0.046 | 0.023338
10.813 | 7.1083 | 0.044 | 0.022324
10.815 | 7.1167 | 0.046 | 0.023338
10.815 | 7.125 | 0.046 | 0.023338
10.815 | 7.1333 | 0.046 | 0.023338
10.815 | 7.1417 | 0.046 | 0.023338
10.813 | 7.15 | 0.044 | 0.022324
10.813 | 7.1583 | 0.044 | 0.022324
10.815 | 7.1667 | 0.046 | 0.023338
10.813 | 7.175 | 0.044 | 0.022324
10.815 | 7.1833 | 0.046 | 0.023338
10.813 | 7.1917 | 0.044 | 0.022324
10.813 | 7.2 | 0.044 | 0.022324
10.813 | 7.2083 | 0.044 | 0.022324
10.813 | 7.2167 | 0.044 | 0.022324
10.813 | 7.225 | 0.044 | 0.022324
10.811 | 7.2333 | 0.042 | 0.021309
10.813 | 7.2417 | 0.044 | 0.022324
10.811 | 7.25 | 0.042 | 0.021309
10.811 | 7.2583 | 0.042 | 0.021309
10.813 | 7.2667 | 0.044 | 0.022324
10.813 | 7.275 | 0.044 | 0.022324
10.813 | 7.2833 | 0.044 | 0.022324
10.813 | 7.2917 | 0.044 | 0.022324
10.813 | 7.3 | 0.044 | 0.022324
10.811 | 7.3083 | 0.042 | 0.021309
10.813 | 7.3167 | 0.044 | 0.022324
10.813 | 7.325 | 0.044 | 0.022324
10.811 | 7.3333 | 0.042 | 0.021309
10.813 | 7.3417 | 0.044 | 0.022324
10.811 | 7.35 | 0.042 | 0.021309
10.811 | 7.3583 | 0.042 | 0.021309
10.811 | 7.3667 | 0.042 | 0.021309
10.811 | 7.375 | 0.042 | 0.021309
10.811 | 7.3833 | 0.042 | 0.021309
10.811 | 7.3917 | 0.042 | 0.021309
10.808 | 7.4 | 0.039 | 0.019787
10.808 | 7.4083 | 0.039 | 0.019787
10.808 | 7.4167 | 0.039 | 0.019787
10.808 | 7.425 | 0.039 | 0.019787
10.806 | 7.4333 | 0.037 | 0.018772
10.806 | 7.4417 | 0.037 | 0.018772
10.806 | 7.45 | 0.037 | 0.018772
10.806 | 7.4583 | 0.037 | 0.018772
10.806 | 7.4667 | 0.037 | 0.018772
10.806 | 7.475 | 0.037 | 0.018772
10.806 | 7.4833 | 0.037 | 0.018772
10.806 | 7.4917 | 0.037 | 0.018772
10.806 | 7.5 | 0.037 | 0.018772
10.804 | 7.5083 | 0.035 | 0.017757
10.806 | 7.5167 | 0.037 | 0.018772
10.806 | 7.525 | 0.037 | 0.018772
10.806 | 7.5333 | 0.037 | 0.018772
10.804 | 7.5417 | 0.035 | 0.017757
10.804 | 7.55 | 0.035 | 0.017757
10.806 | 7.5583 | 0.037 | 0.018772
10.806 | 7.5667 | 0.037 | 0.018772
10.804 | 7.575 | 0.035 | 0.017757
10.804 | 7.5833 | 0.035 | 0.017757
10.804 | 7.5917 | 0.035 | 0.017757
10.804 | 7.6 | 0.035 | 0.017757
10.804 | 7.6083 | 0.035 | 0.017757
10.804 | 7.6167 | 0.035 | 0.017757
10.804 | 7.625 | 0.035 | 0.017757
10.801 | 7.6333 | 0.032 | 0.016235
10.801 | 7.6417 | 0.032 | 0.016235
10.801 | 7.65 | 0.032 | 0.016235
10.801 | 7.6583 | 0.032 | 0.016235
10.799 | 7.6667 | 0.03 | 0.015221
10.801 | 7.675 | 0.032 | 0.016235
10.801 | 7.6833 | 0.032 | 0.016235
10.801 | 7.6917 | 0.032 | 0.016235
10.801 | 7.7 | 0.032 | 0.016235
10.801 | 7.7083 | 0.032 | 0.016235
10.801 | 7.7167 | 0.032 | 0.016235
10.804 | 7.725 | 0.035 | 0.017757
10.801 | 7.7333 | 0.032 | 0.016235
10.801 | 7.7417 | 0.032 | 0.016235
10.804 | 7.75 | 0.035 | 0.017757
10.804 | 7.7583 | 0.035 | 0.017757
10.804 | 7.7667 | 0.035 | 0.017757
10.804 | 7.775 | 0.035 | 0.017757
10.804 | 7.7833 | 0.035 | 0.017757
10.804 | 7.7917 | 0.035 | 0.017757
10.804 | 7.8 | 0.035 | 0.017757
10.801 | 7.8083 | 0.032 | 0.016235
10.804 | 7.8167 | 0.035 | 0.017757
10.801 | 7.825 | 0.032 | 0.016235
10.801 | 7.8333 | 0.032 | 0.016235
10.801 | 7.8417 | 0.032 | 0.016235
10.801 | 7.85 | 0.032 | 0.016235
10.801 | 7.8583 | 0.032 | 0.016235
10.801 | 7.8667 | 0.032 | 0.016235
10.799 | 7.875 | 0.03 | 0.015221
10.801 | 7.8833 | 0.032 | 0.016235
10.799 | 7.8917 | 0.03 | 0.015221
10.804 | 7.9 | 0.035 | 0.017757
10.801 | 7.9083 | 0.032 | 0.016235
10.801 | 7.9167 | 0.032 | 0.016235
10.801 | 7.925 | 0.032 | 0.016235
10.804 | 7.9333 | 0.035 | 0.017757
10.801 | 7.9417 | 0.032 | 0.016235
10.801 | 7.95 | 0.032 | 0.016235
10.801 | 7.9583 | 0.032 | 0.016235
10.801 | 7.9667 | 0.032 | 0.016235
10.801 | 7.975 | 0.032 | 0.016235
10.799 | 7.9833 | 0.03 | 0.015221
10.801 | 7.9917 | 0.032 | 0.016235
10.799 | 8 | 0.03 | 0.015221
10.799 | 8.0083 | 0.03 | 0.015221
10.799 | 8.0167 | 0.03 | 0.015221
10.801 | 8.025 | 0.032 | 0.016235
10.799 | 8.0333 | 0.03 | 0.015221
10.799 | 8.0417 | 0.03 | 0.015221
10.801 | 8.05 | 0.032 | 0.016235
10.799 | 8.0583 | 0.03 | 0.015221
10.799 | 8.0667 | 0.03 | 0.015221
10.799 | 8.075 | 0.03 | 0.015221
10.801 | 8.0833 | 0.032 | 0.016235
10.799 | 8.0917 | 0.03 | 0.015221
10.799 | 8.1 | 0.03 | 0.015221
10.801 | 8.1083 | 0.032 | 0.016235
10.799 | 8.1167 | 0.03 | 0.015221
10.801 | 8.125 | 0.032 | 0.016235
10.799 | 8.1333 | 0.03 | 0.015221
10.799 | 8.1417 | 0.03 | 0.015221
10.797 | 8.15 | 0.028 | 0.014206
10.797 | 8.1583 | 0.028 | 0.014206
10.797 | 8.1667 | 0.028 | 0.014206
10.797 | 8.175 | 0.028 | 0.014206
10.794 | 8.1833 | 0.025 | 0.012684
10.797 | 8.1917 | 0.028 | 0.014206
10.797 | 8.2 | 0.028 | 0.014206
10.797 | 8.2083 | 0.028 | 0.014206
10.794 | 8.2167 | 0.025 | 0.012684
10.797 | 8.225 | 0.028 | 0.014206
10.797 | 8.2333 | 0.028 | 0.014206
10.797 | 8.2417 | 0.028 | 0.014206
10.797 | 8.25 | 0.028 | 0.014206
10.797 | 8.2583 | 0.028 | 0.014206
10.794 | 8.2667 | 0.025 | 0.012684
10.797 | 8.275 | 0.028 | 0.014206
10.797 | 8.2833 | 0.028 | 0.014206
10.797 | 8.2917 | 0.028 | 0.014206
10.797 | 8.3 | 0.028 | 0.014206
10.797 | 8.3083 | 0.028 | 0.014206
10.797 | 8.3167 | 0.028 | 0.014206
10.794 | 8.325 | 0.025 | 0.012684
10.797 | 8.3333 | 0.028 | 0.014206
10.794 | 8.3417 | 0.025 | 0.012684
10.794 | 8.35 | 0.025 | 0.012684
10.797 | 8.3583 | 0.028 | 0.014206
10.794 | 8.3667 | 0.025 | 0.012684
10.794 | 8.375 | 0.025 | 0.012684
10.794 | 8.3833 | 0.025 | 0.012684
10.794 | 8.3917 | 0.025 | 0.012684
10.794 | 8.4 | 0.025 | 0.012684
10.794 | 8.4083 | 0.025 | 0.012684
10.794 | 8.4167 | 0.025 | 0.012684
10.792 | 8.425 | 0.023 | 0.011669
10.792 | 8.4333 | 0.023 | 0.011669
10.792 | 8.4417 | 0.023 | 0.011669
10.794 | 8.45 | 0.025 | 0.012684
10.794 | 8.4583 | 0.025 | 0.012684
10.794 | 8.4667 | 0.025 | 0.012684
10.792 | 8.475 | 0.023 | 0.011669
10.792 | 8.4833 | 0.023 | 0.011669
10.794 | 8.4917 | 0.025 | 0.012684
10.794 | 8.5 | 0.025 | 0.012684
10.794 | 8.5083 | 0.025 | 0.012684
10.794 | 8.5167 | 0.025 | 0.012684
10.794 | 8.525 | 0.025 | 0.012684
10.794 | 8.5333 | 0.025 | 0.012684
10.794 | 8.5417 | 0.025 | 0.012684
10.794 | 8.55 | 0.025 | 0.012684
10.797 | 8.5583 | 0.028 | 0.014206
10.797 | 8.5667 | 0.028 | 0.014206
10.794 | 8.575 | 0.025 | 0.012684
10.794 | 8.5833 | 0.025 | 0.012684
10.794 | 8.5917 | 0.025 | 0.012684
10.794 | 8.6 | 0.025 | 0.012684
10.792 | 8.6083 | 0.023 | 0.011669
10.794 | 8.6167 | 0.025 | 0.012684
10.794 | 8.625 | 0.025 | 0.012684
10.794 | 8.6333 | 0.025 | 0.012684
10.794 | 8.6417 | 0.025 | 0.012684
10.792 | 8.65 | 0.023 | 0.011669
10.792 | 8.6583 | 0.023 | 0.011669
10.792 | 8.6667 | 0.023 | 0.011669
10.794 | 8.675 | 0.025 | 0.012684
10.792 | 8.6833 | 0.023 | 0.011669
10.792 | 8.6917 | 0.023 | 0.011669
10.794 | 8.7 | 0.025 | 0.012684
10.792 | 8.7083 | 0.023 | 0.011669
10.79 | 8.7167 | 0.021 | 0.010654
10.792 | 8.725 | 0.023 | 0.011669
10.79 | 8.7333 | 0.021 | 0.010654
10.79 | 8.7417 | 0.021 | 0.010654
10.79 | 8.75 | 0.021 | 0.010654
10.79 | 8.7583 | 0.021 | 0.010654
10.792 | 8.7667 | 0.023 | 0.011669
10.79 | 8.775 | 0.021 | 0.010654
10.79 | 8.7833 | 0.021 | 0.010654
10.79 | 8.7917 | 0.021 | 0.010654
10.79 | 8.8 | 0.021 | 0.010654
10.79 | 8.8083 | 0.021 | 0.010654
10.79 | 8.8167 | 0.021 | 0.010654
10.787 | 8.825 | 0.018 | 0.0091324
10.79 | 8.8333 | 0.021 | 0.010654
10.787 | 8.8417 | 0.018 | 0.0091324
10.79 | 8.85 | 0.021 | 0.010654
10.79 | 8.8583 | 0.021 | 0.010654
10.787 | 8.8667 | 0.018 | 0.0091324
10.787 | 8.875 | 0.018 | 0.0091324
10.787 | 8.8833 | 0.018 | 0.0091324
10.787 | 8.8917 | 0.018 | 0.0091324
END