## DATA
PZ-8D - FALLING HEAD TEST 2
| WELL NO. | PZ-8D
| DATE | 2018-10-17
| INITAL HEAD ON TRANSDUCER | 10.75 | FEET H2O
| INITIAL DEPTH TO WATER | 7.68 | FEET (bgs)
| CASING DIAMETER | 2 | INCHES
| SAND DIAMETER | 4 | INCHES
| TOP OF OPEN INTERVAL | 26 | FEET (bgs)
| BOTTOM OF OPEN INTERVAL | 31 | FEET (bgs)
| SATURATED THICKNESS | 5 | FEET
| WATER TABLE TO BOTTOM OF SCREEN | 5 | FEET
| OPEN INTERVAL LENGTH | 5 | FEET
| STATIC IN SCREEN? | N
| MAX. HEAD CHANGE | 1.918 | FEET
| DEPTH TO WATER AT MAX. CHANGE | 9.598 | FEET (bgs)
| HEAD AT MAX. CHANGE IN SCREEN | N
| EXPECTED DISPLACEMENT | 2 | FEET H2O
FEET OF | TEST | HEAD | HEAD
WATER | ELAPSED | CHANGE | RATIO
TIME
(FEET) | (MIN) | (FEET)
12.67 | 0 | 1.918 | 1
12.32 | 0.0041667 | 1.568 | 0.81752
11.934 | 0.0083333 | 1.182 | 0.61627
12.367 | 0.0125 | 1.615 | 0.84202
12.325 | 0.016667 | 1.573 | 0.82013
12.22 | 0.020833 | 1.468 | 0.76538
12.238 | 0.025 | 1.486 | 0.77477
12.248 | 0.029167 | 1.496 | 0.77998
12.234 | 0.033333 | 1.482 | 0.77268
12.224 | 0.0375 | 1.472 | 0.76747
12.222 | 0.041667 | 1.47 | 0.76642
12.215 | 0.045833 | 1.463 | 0.76277
12.21 | 0.05 | 1.458 | 0.76017
12.203 | 0.054167 | 1.451 | 0.75652
12.196 | 0.058333 | 1.444 | 0.75287
12.191 | 0.0625 | 1.439 | 0.75026
12.184 | 0.066667 | 1.432 | 0.74661
12.18 | 0.070833 | 1.428 | 0.74453
12.175 | 0.075 | 1.423 | 0.74192
12.168 | 0.079167 | 1.416 | 0.73827
12.163 | 0.083333 | 1.411 | 0.73566
12.156 | 0.0875 | 1.404 | 0.73201
12.152 | 0.091667 | 1.4 | 0.72993
12.145 | 0.095833 | 1.393 | 0.72628
12.14 | 0.1 | 1.388 | 0.72367
12.135 | 0.10417 | 1.383 | 0.72106
12.131 | 0.10833 | 1.379 | 0.71898
12.121 | 0.1125 | 1.369 | 0.71376
12.119 | 0.11667 | 1.367 | 0.71272
12.114 | 0.12083 | 1.362 | 0.71011
12.11 | 0.125 | 1.358 | 0.70803
12.103 | 0.12917 | 1.351 | 0.70438
12.098 | 0.13333 | 1.346 | 0.70177
12.091 | 0.1375 | 1.339 | 0.69812
12.086 | 0.14167 | 1.334 | 0.69552
12.082 | 0.14583 | 1.33 | 0.69343
12.077 | 0.15 | 1.325 | 0.69082
12.072 | 0.15417 | 1.32 | 0.68822
12.068 | 0.15833 | 1.316 | 0.68613
12.061 | 0.1625 | 1.309 | 0.68248
12.056 | 0.16667 | 1.304 | 0.67987
12.051 | 0.17083 | 1.299 | 0.67727
12.044 | 0.175 | 1.292 | 0.67362
12.044 | 0.17917 | 1.292 | 0.67362
12.037 | 0.18333 | 1.285 | 0.66997
12.03 | 0.1875 | 1.278 | 0.66632
12.021 | 0.19167 | 1.269 | 0.66163
12.016 | 0.19583 | 1.264 | 0.65902
12.012 | 0.2 | 1.26 | 0.65693
12.005 | 0.20417 | 1.253 | 0.65328
12.002 | 0.20833 | 1.25 | 0.65172
11.995 | 0.2125 | 1.243 | 0.64807
11.991 | 0.21667 | 1.239 | 0.64599
11.983 | 0.22083 | 1.231 | 0.64181
11.979 | 0.225 | 1.227 | 0.63973
11.977 | 0.22917 | 1.225 | 0.63869
11.972 | 0.23333 | 1.22 | 0.63608
11.967 | 0.2375 | 1.215 | 0.63347
11.962 | 0.24167 | 1.21 | 0.63087
11.962 | 0.24583 | 1.21 | 0.63087
11.955 | 0.25 | 1.203 | 0.62722
11.951 | 0.25417 | 1.199 | 0.62513
11.946 | 0.25833 | 1.194 | 0.62252
11.941 | 0.2625 | 1.189 | 0.61992
11.937 | 0.26667 | 1.185 | 0.61783
11.934 | 0.27083 | 1.182 | 0.61627
11.925 | 0.275 | 1.173 | 0.61157
11.923 | 0.27917 | 1.171 | 0.61053
11.918 | 0.28333 | 1.166 | 0.60792
11.916 | 0.2875 | 1.164 | 0.60688
11.909 | 0.29167 | 1.157 | 0.60323
11.904 | 0.29583 | 1.152 | 0.60063
11.902 | 0.3 | 1.15 | 0.59958
11.897 | 0.30417 | 1.145 | 0.59698
11.892 | 0.30833 | 1.14 | 0.59437
11.888 | 0.3125 | 1.136 | 0.59228
11.883 | 0.31667 | 1.131 | 0.58968
11.881 | 0.32083 | 1.129 | 0.58863
11.876 | 0.325 | 1.124 | 0.58603
11.871 | 0.32917 | 1.119 | 0.58342
11.867 | 0.33333 | 1.115 | 0.58133
11.862 | 0.3375 | 1.11 | 0.57873
11.86 | 0.34167 | 1.108 | 0.57769
11.855 | 0.34583 | 1.103 | 0.57508
11.85 | 0.35 | 1.098 | 0.57247
11.846 | 0.35417 | 1.094 | 0.57039
11.843 | 0.35833 | 1.091 | 0.56882
11.839 | 0.3625 | 1.087 | 0.56674
11.834 | 0.36667 | 1.082 | 0.56413
11.832 | 0.37083 | 1.08 | 0.56309
11.827 | 0.375 | 1.075 | 0.56048
11.822 | 0.37917 | 1.07 | 0.55787
11.82 | 0.38333 | 1.068 | 0.55683
11.815 | 0.3875 | 1.063 | 0.55422
11.813 | 0.39167 | 1.061 | 0.55318
11.806 | 0.39583 | 1.054 | 0.54953
11.804 | 0.4 | 1.052 | 0.54849
11.797 | 0.40417 | 1.045 | 0.54484
11.797 | 0.40833 | 1.045 | 0.54484
11.792 | 0.4125 | 1.04 | 0.54223
11.787 | 0.41667 | 1.035 | 0.53962
11.785 | 0.42083 | 1.033 | 0.53858
11.78 | 0.425 | 1.028 | 0.53597
11.776 | 0.42917 | 1.024 | 0.53389
11.773 | 0.43333 | 1.021 | 0.53233
11.769 | 0.4375 | 1.017 | 0.53024
11.766 | 0.44167 | 1.014 | 0.52868
11.764 | 0.44583 | 1.012 | 0.52763
11.757 | 0.45 | 1.005 | 0.52398
11.755 | 0.45417 | 1.003 | 0.52294
11.752 | 0.45833 | 1 | 0.52138
11.748 | 0.4625 | 0.996 | 0.51929
11.743 | 0.46667 | 0.991 | 0.51668
11.741 | 0.47083 | 0.989 | 0.51564
11.736 | 0.475 | 0.984 | 0.51303
11.734 | 0.47917 | 0.982 | 0.51199
11.729 | 0.48333 | 0.977 | 0.50938
11.726 | 0.4875 | 0.974 | 0.50782
11.722 | 0.49167 | 0.97 | 0.50574
11.719 | 0.49583 | 0.967 | 0.50417
11.715 | 0.5 | 0.963 | 0.50209
11.712 | 0.50417 | 0.96 | 0.50052
11.708 | 0.50833 | 0.956 | 0.49844
11.703 | 0.5125 | 0.951 | 0.49583
11.701 | 0.51667 | 0.949 | 0.49479
11.696 | 0.52083 | 0.944 | 0.49218
11.694 | 0.525 | 0.942 | 0.49114
11.689 | 0.52917 | 0.937 | 0.48853
11.687 | 0.53333 | 0.935 | 0.48749
11.684 | 0.5375 | 0.932 | 0.48592
11.68 | 0.54167 | 0.928 | 0.48384
11.675 | 0.54583 | 0.923 | 0.48123
11.673 | 0.55 | 0.921 | 0.48019
11.668 | 0.55417 | 0.916 | 0.47758
11.666 | 0.55833 | 0.914 | 0.47654
11.661 | 0.5625 | 0.909 | 0.47393
11.661 | 0.56667 | 0.909 | 0.47393
11.656 | 0.57083 | 0.904 | 0.47132
11.652 | 0.575 | 0.9 | 0.46924
11.649 | 0.57917 | 0.897 | 0.46767
11.647 | 0.58333 | 0.895 | 0.46663
11.642 | 0.5875 | 0.89 | 0.46403
11.64 | 0.59167 | 0.888 | 0.46298
11.635 | 0.59583 | 0.883 | 0.46038
11.635 | 0.6 | 0.883 | 0.46038
11.631 | 0.60417 | 0.879 | 0.45829
11.626 | 0.60833 | 0.874 | 0.45568
11.624 | 0.6125 | 0.872 | 0.45464
11.619 | 0.61667 | 0.867 | 0.45203
11.617 | 0.62083 | 0.865 | 0.45099
11.612 | 0.625 | 0.86 | 0.44838
11.612 | 0.62917 | 0.86 | 0.44838
11.607 | 0.63333 | 0.855 | 0.44578
11.603 | 0.6375 | 0.851 | 0.44369
11.6 | 0.64167 | 0.848 | 0.44213
11.598 | 0.64583 | 0.846 | 0.44108
11.596 | 0.65 | 0.844 | 0.44004
11.593 | 0.65417 | 0.841 | 0.43848
11.589 | 0.65833 | 0.837 | 0.43639
11.586 | 0.6625 | 0.834 | 0.43483
11.582 | 0.66667 | 0.83 | 0.43274
11.579 | 0.67083 | 0.827 | 0.43118
11.577 | 0.675 | 0.825 | 0.43014
11.572 | 0.67917 | 0.82 | 0.42753
11.57 | 0.68333 | 0.818 | 0.42649
11.568 | 0.6875 | 0.816 | 0.42544
11.565 | 0.69167 | 0.813 | 0.42388
11.561 | 0.69583 | 0.809 | 0.42179
11.558 | 0.7 | 0.806 | 0.42023
11.556 | 0.70417 | 0.804 | 0.41919
11.554 | 0.70833 | 0.802 | 0.41814
11.549 | 0.7125 | 0.797 | 0.41554
11.547 | 0.71667 | 0.795 | 0.41449
11.542 | 0.72083 | 0.79 | 0.41189
11.54 | 0.725 | 0.788 | 0.41084
11.537 | 0.72917 | 0.785 | 0.40928
11.535 | 0.73333 | 0.783 | 0.40824
11.53 | 0.7375 | 0.778 | 0.40563
11.53 | 0.74167 | 0.778 | 0.40563
11.526 | 0.74583 | 0.774 | 0.40355
11.526 | 0.75 | 0.774 | 0.40355
11.521 | 0.75417 | 0.769 | 0.40094
11.519 | 0.75833 | 0.767 | 0.3999
11.516 | 0.7625 | 0.764 | 0.39833
11.512 | 0.76667 | 0.76 | 0.39625
11.509 | 0.77083 | 0.757 | 0.39468
11.505 | 0.775 | 0.753 | 0.3926
11.505 | 0.77917 | 0.753 | 0.3926
11.5 | 0.78333 | 0.748 | 0.38999
11.5 | 0.7875 | 0.748 | 0.38999
11.495 | 0.79167 | 0.743 | 0.38738
11.493 | 0.79583 | 0.741 | 0.38634
11.491 | 0.8 | 0.739 | 0.3853
11.486 | 0.80417 | 0.734 | 0.38269
11.483 | 0.80833 | 0.731 | 0.38113
11.481 | 0.8125 | 0.729 | 0.38008
11.479 | 0.81667 | 0.727 | 0.37904
11.474 | 0.82083 | 0.722 | 0.37643
11.474 | 0.825 | 0.722 | 0.37643
11.469 | 0.82917 | 0.717 | 0.37383
11.465 | 0.83333 | 0.713 | 0.37174
11.465 | 0.8375 | 0.713 | 0.37174
11.46 | 0.84167 | 0.708 | 0.36913
11.46 | 0.84583 | 0.708 | 0.36913
11.455 | 0.85 | 0.703 | 0.36653
11.453 | 0.85417 | 0.701 | 0.36548
11.451 | 0.85833 | 0.699 | 0.36444
11.446 | 0.8625 | 0.694 | 0.36184
11.444 | 0.86667 | 0.692 | 0.36079
11.441 | 0.87083 | 0.689 | 0.35923
11.439 | 0.875 | 0.687 | 0.35819
11.437 | 0.87917 | 0.685 | 0.35714
11.434 | 0.88333 | 0.682 | 0.35558
11.432 | 0.8875 | 0.68 | 0.35454
11.43 | 0.89167 | 0.678 | 0.35349
11.427 | 0.89583 | 0.675 | 0.35193
11.425 | 0.9 | 0.673 | 0.35089
11.423 | 0.90417 | 0.671 | 0.34984
11.42 | 0.90833 | 0.668 | 0.34828
11.432 | 0.9125 | 0.68 | 0.35454
11.423 | 0.91667 | 0.671 | 0.34984
11.423 | 0.92083 | 0.671 | 0.34984
11.42 | 0.925 | 0.668 | 0.34828
11.418 | 0.92917 | 0.666 | 0.34724
11.416 | 0.93333 | 0.664 | 0.34619
11.413 | 0.9375 | 0.661 | 0.34463
11.411 | 0.94167 | 0.659 | 0.34359
11.409 | 0.94583 | 0.657 | 0.34254
11.406 | 0.95 | 0.654 | 0.34098
11.404 | 0.95417 | 0.652 | 0.33994
11.399 | 0.95833 | 0.647 | 0.33733
11.399 | 0.9625 | 0.647 | 0.33733
11.397 | 0.96667 | 0.645 | 0.33629
11.392 | 0.97083 | 0.64 | 0.33368
11.392 | 0.975 | 0.64 | 0.33368
11.39 | 0.97917 | 0.638 | 0.33264
11.388 | 0.98333 | 0.636 | 0.3316
11.385 | 0.9875 | 0.633 | 0.33003
11.381 | 0.99167 | 0.629 | 0.32795
11.378 | 0.99583 | 0.626 | 0.32638
11.378 | 1 | 0.626 | 0.32638
11.376 | 1.0042 | 0.624 | 0.32534
11.374 | 1.0083 | 0.622 | 0.3243
11.369 | 1.0125 | 0.617 | 0.32169
11.369 | 1.0167 | 0.617 | 0.32169
11.367 | 1.0208 | 0.615 | 0.32065
11.364 | 1.025 | 0.612 | 0.31908
11.362 | 1.0292 | 0.61 | 0.31804
11.36 | 1.0333 | 0.608 | 0.317
11.357 | 1.0375 | 0.605 | 0.31543
11.355 | 1.0417 | 0.603 | 0.31439
11.353 | 1.0458 | 0.601 | 0.31335
11.348 | 1.05 | 0.596 | 0.31074
11.348 | 1.0542 | 0.596 | 0.31074
11.346 | 1.0583 | 0.594 | 0.3097
11.343 | 1.0625 | 0.591 | 0.30813
11.341 | 1.0667 | 0.589 | 0.30709
11.339 | 1.0708 | 0.587 | 0.30605
11.336 | 1.075 | 0.584 | 0.30448
11.336 | 1.0792 | 0.584 | 0.30448
11.332 | 1.0833 | 0.58 | 0.3024
11.329 | 1.0875 | 0.577 | 0.30083
11.327 | 1.0917 | 0.575 | 0.29979
11.325 | 1.0958 | 0.573 | 0.29875
11.322 | 1.1 | 0.57 | 0.29718
11.322 | 1.1042 | 0.57 | 0.29718
11.32 | 1.1083 | 0.568 | 0.29614
11.318 | 1.1125 | 0.566 | 0.2951
11.318 | 1.1167 | 0.566 | 0.2951
11.315 | 1.1208 | 0.563 | 0.29353
11.313 | 1.125 | 0.561 | 0.29249
11.311 | 1.1292 | 0.559 | 0.29145
11.306 | 1.1333 | 0.554 | 0.28884
11.306 | 1.1375 | 0.554 | 0.28884
11.304 | 1.1417 | 0.552 | 0.2878
11.301 | 1.1458 | 0.549 | 0.28624
11.299 | 1.15 | 0.547 | 0.28519
11.299 | 1.1542 | 0.547 | 0.28519
11.294 | 1.1583 | 0.542 | 0.28259
11.292 | 1.1625 | 0.54 | 0.28154
11.292 | 1.1667 | 0.54 | 0.28154
11.287 | 1.1708 | 0.535 | 0.27894
11.287 | 1.175 | 0.535 | 0.27894
11.285 | 1.1792 | 0.533 | 0.27789
11.283 | 1.1833 | 0.531 | 0.27685
11.28 | 1.1875 | 0.528 | 0.27529
11.28 | 1.1917 | 0.528 | 0.27529
11.278 | 1.1958 | 0.526 | 0.27424
11.273 | 1.2 | 0.521 | 0.27164
11.273 | 1.2042 | 0.521 | 0.27164
11.271 | 1.2083 | 0.519 | 0.27059
11.269 | 1.2125 | 0.517 | 0.26955
11.266 | 1.2167 | 0.514 | 0.26799
11.264 | 1.2208 | 0.512 | 0.26694
11.262 | 1.225 | 0.51 | 0.2659
11.262 | 1.2292 | 0.51 | 0.2659
11.257 | 1.2333 | 0.505 | 0.2633
11.257 | 1.2375 | 0.505 | 0.2633
11.255 | 1.2417 | 0.503 | 0.26225
11.255 | 1.2458 | 0.503 | 0.26225
11.25 | 1.25 | 0.498 | 0.25965
11.25 | 1.2542 | 0.498 | 0.25965
11.248 | 1.2583 | 0.496 | 0.2586
11.245 | 1.2625 | 0.493 | 0.25704
11.243 | 1.2667 | 0.491 | 0.256
11.243 | 1.2708 | 0.491 | 0.256
11.241 | 1.275 | 0.489 | 0.25495
11.238 | 1.2792 | 0.486 | 0.25339
11.236 | 1.2833 | 0.484 | 0.25235
11.233 | 1.2875 | 0.481 | 0.25078
11.233 | 1.2917 | 0.481 | 0.25078
11.231 | 1.2958 | 0.479 | 0.24974
11.229 | 1.3 | 0.477 | 0.2487
11.226 | 1.3042 | 0.474 | 0.24713
11.224 | 1.3083 | 0.472 | 0.24609
11.224 | 1.3125 | 0.472 | 0.24609
11.224 | 1.3167 | 0.472 | 0.24609
11.219 | 1.3208 | 0.467 | 0.24348
11.219 | 1.325 | 0.467 | 0.24348
11.217 | 1.3292 | 0.465 | 0.24244
11.217 | 1.3333 | 0.465 | 0.24244
11.215 | 1.3375 | 0.463 | 0.2414
11.215 | 1.3417 | 0.463 | 0.2414
11.21 | 1.3458 | 0.458 | 0.23879
11.208 | 1.35 | 0.456 | 0.23775
11.205 | 1.3542 | 0.453 | 0.23618
11.203 | 1.3583 | 0.451 | 0.23514
11.203 | 1.3625 | 0.451 | 0.23514
11.203 | 1.3667 | 0.451 | 0.23514
11.201 | 1.3708 | 0.449 | 0.2341
11.198 | 1.375 | 0.446 | 0.23253
11.196 | 1.3792 | 0.444 | 0.23149
11.194 | 1.3833 | 0.442 | 0.23045
11.194 | 1.3875 | 0.442 | 0.23045
11.191 | 1.3917 | 0.439 | 0.22888
11.189 | 1.3958 | 0.437 | 0.22784
11.189 | 1.4 | 0.437 | 0.22784
11.187 | 1.4042 | 0.435 | 0.2268
11.184 | 1.4083 | 0.432 | 0.22523
11.182 | 1.4125 | 0.43 | 0.22419
11.182 | 1.4167 | 0.43 | 0.22419
11.18 | 1.4208 | 0.428 | 0.22315
11.177 | 1.425 | 0.425 | 0.22158
11.177 | 1.4292 | 0.425 | 0.22158
11.175 | 1.4333 | 0.423 | 0.22054
11.175 | 1.4375 | 0.423 | 0.22054
11.173 | 1.4417 | 0.421 | 0.2195
11.17 | 1.4458 | 0.418 | 0.21794
11.168 | 1.45 | 0.416 | 0.21689
11.168 | 1.4542 | 0.416 | 0.21689
11.166 | 1.4583 | 0.414 | 0.21585
11.163 | 1.4625 | 0.411 | 0.21429
11.163 | 1.4667 | 0.411 | 0.21429
11.161 | 1.4708 | 0.409 | 0.21324
11.159 | 1.475 | 0.407 | 0.2122
11.156 | 1.4792 | 0.404 | 0.21064
11.156 | 1.4833 | 0.404 | 0.21064
11.156 | 1.4875 | 0.404 | 0.21064
11.154 | 1.4917 | 0.402 | 0.20959
11.152 | 1.4958 | 0.4 | 0.20855
11.149 | 1.5 | 0.397 | 0.20699
11.147 | 1.5042 | 0.395 | 0.20594
11.149 | 1.5083 | 0.397 | 0.20699
11.145 | 1.5125 | 0.393 | 0.2049
11.145 | 1.5167 | 0.393 | 0.2049
11.142 | 1.5208 | 0.39 | 0.20334
11.14 | 1.525 | 0.388 | 0.20229
11.14 | 1.5292 | 0.388 | 0.20229
11.138 | 1.5333 | 0.386 | 0.20125
11.135 | 1.5375 | 0.383 | 0.19969
11.135 | 1.5417 | 0.383 | 0.19969
11.133 | 1.5458 | 0.381 | 0.19864
11.133 | 1.55 | 0.381 | 0.19864
11.131 | 1.5542 | 0.379 | 0.1976
11.131 | 1.5583 | 0.379 | 0.1976
11.128 | 1.5625 | 0.376 | 0.19604
11.126 | 1.5667 | 0.374 | 0.19499
11.126 | 1.5708 | 0.374 | 0.19499
11.124 | 1.575 | 0.372 | 0.19395
11.121 | 1.5792 | 0.369 | 0.19239
11.121 | 1.5833 | 0.369 | 0.19239
11.119 | 1.5875 | 0.367 | 0.19135
11.119 | 1.5917 | 0.367 | 0.19135
11.117 | 1.5958 | 0.365 | 0.1903
11.114 | 1.6 | 0.362 | 0.18874
11.114 | 1.6042 | 0.362 | 0.18874
11.112 | 1.6083 | 0.36 | 0.1877
11.112 | 1.6125 | 0.36 | 0.1877
11.11 | 1.6167 | 0.358 | 0.18665
11.11 | 1.6208 | 0.358 | 0.18665
11.107 | 1.625 | 0.355 | 0.18509
11.105 | 1.6292 | 0.353 | 0.18405
11.103 | 1.6333 | 0.351 | 0.183
11.103 | 1.6375 | 0.351 | 0.183
11.103 | 1.6417 | 0.351 | 0.183
11.1 | 1.6458 | 0.348 | 0.18144
11.098 | 1.65 | 0.346 | 0.1804
11.098 | 1.6542 | 0.346 | 0.1804
11.098 | 1.6583 | 0.346 | 0.1804
11.096 | 1.6625 | 0.344 | 0.17935
11.093 | 1.6667 | 0.341 | 0.17779
11.093 | 1.6708 | 0.341 | 0.17779
11.091 | 1.675 | 0.339 | 0.17675
11.091 | 1.6792 | 0.339 | 0.17675
11.089 | 1.6833 | 0.337 | 0.1757
11.089 | 1.6875 | 0.337 | 0.1757
11.086 | 1.6917 | 0.334 | 0.17414
11.084 | 1.6958 | 0.332 | 0.1731
11.084 | 1.7 | 0.332 | 0.1731
11.082 | 1.7042 | 0.33 | 0.17205
11.082 | 1.7083 | 0.33 | 0.17205
11.082 | 1.7125 | 0.33 | 0.17205
11.079 | 1.7167 | 0.327 | 0.17049
11.077 | 1.7208 | 0.325 | 0.16945
11.077 | 1.725 | 0.325 | 0.16945
11.075 | 1.7292 | 0.323 | 0.1684
11.075 | 1.7333 | 0.323 | 0.1684
11.072 | 1.7375 | 0.32 | 0.16684
11.072 | 1.7417 | 0.32 | 0.16684
11.07 | 1.7458 | 0.318 | 0.1658
11.07 | 1.75 | 0.318 | 0.1658
11.068 | 1.7542 | 0.316 | 0.16475
11.068 | 1.7583 | 0.316 | 0.16475
11.065 | 1.7625 | 0.313 | 0.16319
11.065 | 1.7667 | 0.313 | 0.16319
11.063 | 1.7708 | 0.311 | 0.16215
11.063 | 1.775 | 0.311 | 0.16215
11.061 | 1.7792 | 0.309 | 0.16111
11.061 | 1.7833 | 0.309 | 0.16111
11.061 | 1.7875 | 0.309 | 0.16111
11.058 | 1.7917 | 0.306 | 0.15954
11.056 | 1.7958 | 0.304 | 0.1585
11.058 | 1.8 | 0.306 | 0.15954
11.056 | 1.8042 | 0.304 | 0.1585
11.054 | 1.8083 | 0.302 | 0.15746
11.051 | 1.8125 | 0.299 | 0.15589
11.051 | 1.8167 | 0.299 | 0.15589
11.051 | 1.8208 | 0.299 | 0.15589
11.049 | 1.825 | 0.297 | 0.15485
11.049 | 1.8292 | 0.297 | 0.15485
11.047 | 1.8333 | 0.295 | 0.15381
11.044 | 1.8375 | 0.292 | 0.15224
11.044 | 1.8417 | 0.292 | 0.15224
11.044 | 1.8458 | 0.292 | 0.15224
11.042 | 1.85 | 0.29 | 0.1512
11.04 | 1.8542 | 0.288 | 0.15016
11.04 | 1.8583 | 0.288 | 0.15016
11.037 | 1.8625 | 0.285 | 0.14859
11.037 | 1.8667 | 0.285 | 0.14859
11.037 | 1.8708 | 0.285 | 0.14859
11.035 | 1.875 | 0.283 | 0.14755
11.035 | 1.8792 | 0.283 | 0.14755
11.033 | 1.8833 | 0.281 | 0.14651
11.033 | 1.8875 | 0.281 | 0.14651
11.033 | 1.8917 | 0.281 | 0.14651
11.03 | 1.8958 | 0.278 | 0.14494
11.03 | 1.9 | 0.278 | 0.14494
11.028 | 1.9042 | 0.276 | 0.1439
11.028 | 1.9083 | 0.276 | 0.1439
11.026 | 1.9125 | 0.274 | 0.14286
11.026 | 1.9167 | 0.274 | 0.14286
11.026 | 1.9208 | 0.274 | 0.14286
11.023 | 1.925 | 0.271 | 0.14129
11.021 | 1.9292 | 0.269 | 0.14025
11.021 | 1.9333 | 0.269 | 0.14025
11.019 | 1.9375 | 0.267 | 0.13921
11.019 | 1.9417 | 0.267 | 0.13921
11.019 | 1.9458 | 0.267 | 0.13921
11.016 | 1.95 | 0.264 | 0.13764
11.016 | 1.9542 | 0.264 | 0.13764
11.014 | 1.9583 | 0.262 | 0.1366
11.014 | 1.9625 | 0.262 | 0.1366
11.012 | 1.9667 | 0.26 | 0.13556
11.012 | 1.9708 | 0.26 | 0.13556
11.012 | 1.975 | 0.26 | 0.13556
11.009 | 1.9792 | 0.257 | 0.13399
11.009 | 1.9833 | 0.257 | 0.13399
11.007 | 1.9875 | 0.255 | 0.13295
11.007 | 1.9917 | 0.255 | 0.13295
11.007 | 1.9958 | 0.255 | 0.13295
11.005 | 2 | 0.253 | 0.13191
11.005 | 2.0042 | 0.253 | 0.13191
11.005 | 2.0083 | 0.253 | 0.13191
11.002 | 2.0125 | 0.25 | 0.13034
11.002 | 2.0167 | 0.25 | 0.13034
11.002 | 2.0208 | 0.25 | 0.13034
11 | 2.025 | 0.248 | 0.1293
11 | 2.0292 | 0.248 | 0.1293
10.998 | 2.0333 | 0.246 | 0.12826
10.998 | 2.0375 | 0.246 | 0.12826
10.995 | 2.0417 | 0.243 | 0.12669
10.995 | 2.0458 | 0.243 | 0.12669
10.995 | 2.05 | 0.243 | 0.12669
10.993 | 2.0542 | 0.241 | 0.12565
10.993 | 2.0583 | 0.241 | 0.12565
10.991 | 2.0625 | 0.239 | 0.12461
10.991 | 2.0667 | 0.239 | 0.12461
10.991 | 2.0708 | 0.239 | 0.12461
10.988 | 2.075 | 0.236 | 0.12304
10.988 | 2.0792 | 0.236 | 0.12304
10.986 | 2.0833 | 0.234 | 0.122
10.986 | 2.0875 | 0.234 | 0.122
10.986 | 2.0917 | 0.234 | 0.122
10.984 | 2.0958 | 0.232 | 0.12096
10.984 | 2.1 | 0.232 | 0.12096
10.984 | 2.1042 | 0.232 | 0.12096
10.981 | 2.1083 | 0.229 | 0.1194
10.981 | 2.1125 | 0.229 | 0.1194
10.979 | 2.1167 | 0.227 | 0.11835
10.979 | 2.1208 | 0.227 | 0.11835
10.979 | 2.125 | 0.227 | 0.11835
10.976 | 2.1292 | 0.224 | 0.11679
10.976 | 2.1333 | 0.224 | 0.11679
10.976 | 2.1375 | 0.224 | 0.11679
10.974 | 2.1417 | 0.222 | 0.11575
10.974 | 2.1458 | 0.222 | 0.11575
10.974 | 2.15 | 0.222 | 0.11575
10.972 | 2.1542 | 0.22 | 0.1147
10.972 | 2.1583 | 0.22 | 0.1147
10.972 | 2.1625 | 0.22 | 0.1147
10.969 | 2.1667 | 0.217 | 0.11314
10.969 | 2.1708 | 0.217 | 0.11314
10.967 | 2.175 | 0.215 | 0.1121
10.967 | 2.1792 | 0.215 | 0.1121
10.967 | 2.1833 | 0.215 | 0.1121
10.965 | 2.1875 | 0.213 | 0.11105
10.965 | 2.1917 | 0.213 | 0.11105
10.962 | 2.1958 | 0.21 | 0.10949
10.962 | 2.2 | 0.21 | 0.10949
10.965 | 2.2042 | 0.213 | 0.11105
10.962 | 2.2083 | 0.21 | 0.10949
10.96 | 2.2125 | 0.208 | 0.10845
10.96 | 2.2167 | 0.208 | 0.10845
10.958 | 2.2208 | 0.206 | 0.1074
10.958 | 2.225 | 0.206 | 0.1074
10.958 | 2.2292 | 0.206 | 0.1074
10.958 | 2.2333 | 0.206 | 0.1074
10.958 | 2.2375 | 0.206 | 0.1074
10.955 | 2.2417 | 0.203 | 0.10584
10.955 | 2.2458 | 0.203 | 0.10584
10.955 | 2.25 | 0.203 | 0.10584
10.953 | 2.2542 | 0.201 | 0.1048
10.953 | 2.2583 | 0.201 | 0.1048
10.953 | 2.2625 | 0.201 | 0.1048
10.951 | 2.2667 | 0.199 | 0.10375
10.951 | 2.2708 | 0.199 | 0.10375
10.948 | 2.275 | 0.196 | 0.10219
10.948 | 2.2792 | 0.196 | 0.10219
10.948 | 2.2833 | 0.196 | 0.10219
10.948 | 2.2875 | 0.196 | 0.10219
10.948 | 2.2917 | 0.196 | 0.10219
10.946 | 2.2958 | 0.194 | 0.10115
10.944 | 2.3 | 0.192 | 0.1001
10.944 | 2.3042 | 0.192 | 0.1001
10.944 | 2.3083 | 0.192 | 0.1001
10.941 | 2.3125 | 0.189 | 0.09854
10.944 | 2.3167 | 0.192 | 0.1001
10.941 | 2.3208 | 0.189 | 0.09854
10.941 | 2.325 | 0.189 | 0.09854
10.941 | 2.3292 | 0.189 | 0.09854
10.939 | 2.3333 | 0.187 | 0.097497
10.939 | 2.3375 | 0.187 | 0.097497
10.937 | 2.3417 | 0.185 | 0.096455
10.937 | 2.3458 | 0.185 | 0.096455
10.937 | 2.35 | 0.185 | 0.096455
10.937 | 2.3542 | 0.185 | 0.096455
10.937 | 2.3583 | 0.185 | 0.096455
10.934 | 2.3625 | 0.182 | 0.094891
10.934 | 2.3667 | 0.182 | 0.094891
10.932 | 2.3708 | 0.18 | 0.093848
10.934 | 2.375 | 0.182 | 0.094891
10.932 | 2.3792 | 0.18 | 0.093848
10.932 | 2.3833 | 0.18 | 0.093848
10.93 | 2.3875 | 0.178 | 0.092805
10.93 | 2.3917 | 0.178 | 0.092805
10.93 | 2.3958 | 0.178 | 0.092805
10.93 | 2.4 | 0.178 | 0.092805
10.927 | 2.4042 | 0.175 | 0.091241
10.927 | 2.4083 | 0.175 | 0.091241
10.927 | 2.4125 | 0.175 | 0.091241
10.925 | 2.4167 | 0.173 | 0.090198
10.927 | 2.4208 | 0.175 | 0.091241
10.925 | 2.425 | 0.173 | 0.090198
10.923 | 2.4292 | 0.171 | 0.089155
10.925 | 2.4333 | 0.173 | 0.090198
10.923 | 2.4375 | 0.171 | 0.089155
10.923 | 2.4417 | 0.171 | 0.089155
10.92 | 2.4458 | 0.168 | 0.087591
10.92 | 2.45 | 0.168 | 0.087591
10.92 | 2.4542 | 0.168 | 0.087591
10.92 | 2.4583 | 0.168 | 0.087591
10.92 | 2.4625 | 0.168 | 0.087591
10.918 | 2.4667 | 0.166 | 0.086548
10.918 | 2.4708 | 0.166 | 0.086548
10.918 | 2.475 | 0.166 | 0.086548
10.916 | 2.4792 | 0.164 | 0.085506
10.918 | 2.4833 | 0.166 | 0.086548
10.916 | 2.4875 | 0.164 | 0.085506
10.916 | 2.4917 | 0.164 | 0.085506
10.913 | 2.4958 | 0.161 | 0.083942
10.916 | 2.5 | 0.164 | 0.085506
10.913 | 2.5042 | 0.161 | 0.083942
10.913 | 2.5083 | 0.161 | 0.083942
10.911 | 2.5125 | 0.159 | 0.082899
10.911 | 2.5167 | 0.159 | 0.082899
10.911 | 2.5208 | 0.159 | 0.082899
10.911 | 2.525 | 0.159 | 0.082899
10.909 | 2.5292 | 0.157 | 0.081856
10.909 | 2.5333 | 0.157 | 0.081856
10.909 | 2.5375 | 0.157 | 0.081856
10.909 | 2.5417 | 0.157 | 0.081856
10.906 | 2.5458 | 0.154 | 0.080292
10.906 | 2.55 | 0.154 | 0.080292
10.906 | 2.5542 | 0.154 | 0.080292
10.906 | 2.5583 | 0.154 | 0.080292
10.904 | 2.5625 | 0.152 | 0.079249
10.904 | 2.5667 | 0.152 | 0.079249
10.904 | 2.5708 | 0.152 | 0.079249
10.904 | 2.575 | 0.152 | 0.079249
10.904 | 2.5792 | 0.152 | 0.079249
10.902 | 2.5833 | 0.15 | 0.078206
10.902 | 2.5875 | 0.15 | 0.078206
10.902 | 2.5917 | 0.15 | 0.078206
10.902 | 2.5958 | 0.15 | 0.078206
10.902 | 2.6 | 0.15 | 0.078206
10.899 | 2.6042 | 0.147 | 0.076642
10.899 | 2.6083 | 0.147 | 0.076642
10.899 | 2.6125 | 0.147 | 0.076642
10.897 | 2.6167 | 0.145 | 0.0756
10.897 | 2.6208 | 0.145 | 0.0756
10.897 | 2.625 | 0.145 | 0.0756
10.899 | 2.6292 | 0.147 | 0.076642
10.895 | 2.6333 | 0.143 | 0.074557
10.897 | 2.6375 | 0.145 | 0.0756
10.895 | 2.6417 | 0.143 | 0.074557
10.892 | 2.6458 | 0.14 | 0.072993
10.895 | 2.65 | 0.143 | 0.074557
10.892 | 2.6542 | 0.14 | 0.072993
10.892 | 2.6583 | 0.14 | 0.072993
10.892 | 2.6625 | 0.14 | 0.072993
10.892 | 2.6667 | 0.14 | 0.072993
10.892 | 2.6708 | 0.14 | 0.072993
10.892 | 2.675 | 0.14 | 0.072993
10.89 | 2.6792 | 0.138 | 0.07195
10.89 | 2.6833 | 0.138 | 0.07195
10.89 | 2.6875 | 0.138 | 0.07195
10.888 | 2.6917 | 0.136 | 0.070907
10.888 | 2.6958 | 0.136 | 0.070907
10.888 | 2.7 | 0.136 | 0.070907
10.888 | 2.7042 | 0.136 | 0.070907
10.885 | 2.7083 | 0.133 | 0.069343
10.888 | 2.7125 | 0.136 | 0.070907
10.885 | 2.7167 | 0.133 | 0.069343
10.885 | 2.7208 | 0.133 | 0.069343
10.885 | 2.725 | 0.133 | 0.069343
10.885 | 2.7292 | 0.133 | 0.069343
10.883 | 2.7333 | 0.131 | 0.0683
10.883 | 2.7375 | 0.131 | 0.0683
10.885 | 2.7417 | 0.133 | 0.069343
10.883 | 2.7458 | 0.131 | 0.0683
10.883 | 2.75 | 0.131 | 0.0683
10.881 | 2.7542 | 0.129 | 0.067258
10.881 | 2.7583 | 0.129 | 0.067258
10.881 | 2.7625 | 0.129 | 0.067258
10.881 | 2.7667 | 0.129 | 0.067258
10.881 | 2.7708 | 0.129 | 0.067258
10.878 | 2.775 | 0.126 | 0.065693
10.881 | 2.7792 | 0.129 | 0.067258
10.878 | 2.7833 | 0.126 | 0.065693
10.876 | 2.7875 | 0.124 | 0.064651
10.878 | 2.7917 | 0.126 | 0.065693
10.876 | 2.7958 | 0.124 | 0.064651
10.876 | 2.8 | 0.124 | 0.064651
10.878 | 2.8042 | 0.126 | 0.065693
10.876 | 2.8083 | 0.124 | 0.064651
10.876 | 2.8125 | 0.124 | 0.064651
10.876 | 2.8167 | 0.124 | 0.064651
10.876 | 2.8208 | 0.124 | 0.064651
10.876 | 2.825 | 0.124 | 0.064651
10.874 | 2.8292 | 0.122 | 0.063608
10.876 | 2.8333 | 0.124 | 0.064651
10.876 | 2.8375 | 0.124 | 0.064651
10.874 | 2.8417 | 0.122 | 0.063608
10.874 | 2.8458 | 0.122 | 0.063608
10.874 | 2.85 | 0.122 | 0.063608
10.874 | 2.8542 | 0.122 | 0.063608
10.871 | 2.8583 | 0.119 | 0.062044
10.871 | 2.8625 | 0.119 | 0.062044
10.871 | 2.8667 | 0.119 | 0.062044
10.871 | 2.8708 | 0.119 | 0.062044
10.871 | 2.875 | 0.119 | 0.062044
10.869 | 2.8792 | 0.117 | 0.061001
10.869 | 2.8833 | 0.117 | 0.061001
10.869 | 2.8875 | 0.117 | 0.061001
10.871 | 2.8917 | 0.119 | 0.062044
10.869 | 2.8958 | 0.117 | 0.061001
10.867 | 2.9 | 0.115 | 0.059958
10.869 | 2.9042 | 0.117 | 0.061001
10.867 | 2.9083 | 0.115 | 0.059958
10.867 | 2.9125 | 0.115 | 0.059958
10.867 | 2.9167 | 0.115 | 0.059958
10.867 | 2.9208 | 0.115 | 0.059958
10.864 | 2.925 | 0.112 | 0.058394
10.867 | 2.9292 | 0.115 | 0.059958
10.864 | 2.9333 | 0.112 | 0.058394
10.867 | 2.9375 | 0.115 | 0.059958
10.864 | 2.9417 | 0.112 | 0.058394
10.864 | 2.9458 | 0.112 | 0.058394
10.862 | 2.95 | 0.11 | 0.057351
10.864 | 2.9542 | 0.112 | 0.058394
10.862 | 2.9583 | 0.11 | 0.057351
10.862 | 2.9625 | 0.11 | 0.057351
10.862 | 2.9667 | 0.11 | 0.057351
10.86 | 2.9708 | 0.108 | 0.056309
10.862 | 2.975 | 0.11 | 0.057351
10.862 | 2.9792 | 0.11 | 0.057351
10.86 | 2.9833 | 0.108 | 0.056309
10.862 | 2.9875 | 0.11 | 0.057351
10.86 | 2.9917 | 0.108 | 0.056309
10.86 | 2.9958 | 0.108 | 0.056309
10.86 | 3 | 0.108 | 0.056309
10.857 | 3.0042 | 0.105 | 0.054745
10.857 | 3.0083 | 0.105 | 0.054745
10.857 | 3.0125 | 0.105 | 0.054745
10.857 | 3.0167 | 0.105 | 0.054745
10.857 | 3.0208 | 0.105 | 0.054745
10.857 | 3.025 | 0.105 | 0.054745
10.855 | 3.0292 | 0.103 | 0.053702
10.855 | 3.0333 | 0.103 | 0.053702
10.857 | 3.0375 | 0.105 | 0.054745
10.855 | 3.0417 | 0.103 | 0.053702
10.855 | 3.0458 | 0.103 | 0.053702
10.855 | 3.05 | 0.103 | 0.053702
10.855 | 3.0542 | 0.103 | 0.053702
10.855 | 3.0583 | 0.103 | 0.053702
10.853 | 3.0625 | 0.101 | 0.052659
10.853 | 3.0667 | 0.101 | 0.052659
10.853 | 3.0708 | 0.101 | 0.052659
10.853 | 3.075 | 0.101 | 0.052659
10.853 | 3.0792 | 0.101 | 0.052659
10.853 | 3.0833 | 0.101 | 0.052659
10.85 | 3.0875 | 0.098 | 0.051095
10.853 | 3.0917 | 0.101 | 0.052659
10.853 | 3.0958 | 0.101 | 0.052659
10.85 | 3.1 | 0.098 | 0.051095
10.85 | 3.1042 | 0.098 | 0.051095
10.85 | 3.1083 | 0.098 | 0.051095
10.85 | 3.1125 | 0.098 | 0.051095
10.85 | 3.1167 | 0.098 | 0.051095
10.848 | 3.1208 | 0.096 | 0.050052
10.85 | 3.125 | 0.098 | 0.051095
10.85 | 3.1292 | 0.098 | 0.051095
10.848 | 3.1333 | 0.096 | 0.050052
10.848 | 3.1375 | 0.096 | 0.050052
10.846 | 3.1417 | 0.094 | 0.049009
10.846 | 3.1458 | 0.094 | 0.049009
10.848 | 3.15 | 0.096 | 0.050052
10.848 | 3.1542 | 0.096 | 0.050052
10.846 | 3.1583 | 0.094 | 0.049009
10.846 | 3.1625 | 0.094 | 0.049009
10.846 | 3.1667 | 0.094 | 0.049009
10.846 | 3.1708 | 0.094 | 0.049009
10.846 | 3.175 | 0.094 | 0.049009
10.843 | 3.1792 | 0.091 | 0.047445
10.843 | 3.1833 | 0.091 | 0.047445
10.843 | 3.1875 | 0.091 | 0.047445
10.843 | 3.1917 | 0.091 | 0.047445
10.843 | 3.1958 | 0.091 | 0.047445
10.843 | 3.2 | 0.091 | 0.047445
10.843 | 3.2042 | 0.091 | 0.047445
10.843 | 3.2083 | 0.091 | 0.047445
10.841 | 3.2125 | 0.089 | 0.046403
10.843 | 3.2167 | 0.091 | 0.047445
10.843 | 3.2208 | 0.091 | 0.047445
10.843 | 3.225 | 0.091 | 0.047445
10.841 | 3.2292 | 0.089 | 0.046403
10.841 | 3.2333 | 0.089 | 0.046403
10.841 | 3.2375 | 0.089 | 0.046403
10.841 | 3.2417 | 0.089 | 0.046403
10.841 | 3.2458 | 0.089 | 0.046403
10.841 | 3.25 | 0.089 | 0.046403
10.839 | 3.2542 | 0.087 | 0.04536
10.839 | 3.2583 | 0.087 | 0.04536
10.841 | 3.2625 | 0.089 | 0.046403
10.839 | 3.2667 | 0.087 | 0.04536
10.839 | 3.2708 | 0.087 | 0.04536
10.839 | 3.275 | 0.087 | 0.04536
10.839 | 3.2792 | 0.087 | 0.04536
10.836 | 3.2833 | 0.084 | 0.043796
10.836 | 3.2875 | 0.084 | 0.043796
10.839 | 3.2917 | 0.087 | 0.04536
10.836 | 3.2958 | 0.084 | 0.043796
10.836 | 3.3 | 0.084 | 0.043796
10.836 | 3.3042 | 0.084 | 0.043796
10.836 | 3.3083 | 0.084 | 0.043796
10.836 | 3.3125 | 0.084 | 0.043796
10.836 | 3.3167 | 0.084 | 0.043796
10.836 | 3.3208 | 0.084 | 0.043796
10.836 | 3.325 | 0.084 | 0.043796
10.836 | 3.3292 | 0.084 | 0.043796
10.834 | 3.3333 | 0.082 | 0.042753
10.834 | 3.3375 | 0.082 | 0.042753
10.834 | 3.3417 | 0.082 | 0.042753
10.834 | 3.3458 | 0.082 | 0.042753
10.834 | 3.35 | 0.082 | 0.042753
10.834 | 3.3542 | 0.082 | 0.042753
10.834 | 3.3583 | 0.082 | 0.042753
10.834 | 3.3625 | 0.082 | 0.042753
10.832 | 3.3667 | 0.08 | 0.04171
10.832 | 3.3708 | 0.08 | 0.04171
10.832 | 3.375 | 0.08 | 0.04171
10.832 | 3.3792 | 0.08 | 0.04171
10.832 | 3.3833 | 0.08 | 0.04171
10.832 | 3.3875 | 0.08 | 0.04171
10.832 | 3.3917 | 0.08 | 0.04171
10.832 | 3.3958 | 0.08 | 0.04171
10.832 | 3.4 | 0.08 | 0.04171
10.829 | 3.4042 | 0.077 | 0.040146
10.829 | 3.4083 | 0.077 | 0.040146
10.832 | 3.4125 | 0.08 | 0.04171
10.829 | 3.4167 | 0.077 | 0.040146
10.829 | 3.4208 | 0.077 | 0.040146
10.829 | 3.425 | 0.077 | 0.040146
10.829 | 3.4292 | 0.077 | 0.040146
10.829 | 3.4333 | 0.077 | 0.040146
10.827 | 3.4375 | 0.075 | 0.039103
10.829 | 3.4417 | 0.077 | 0.040146
10.829 | 3.4458 | 0.077 | 0.040146
10.829 | 3.45 | 0.077 | 0.040146
10.827 | 3.4542 | 0.075 | 0.039103
10.827 | 3.4583 | 0.075 | 0.039103
10.829 | 3.4625 | 0.077 | 0.040146
10.829 | 3.4667 | 0.077 | 0.040146
10.827 | 3.4708 | 0.075 | 0.039103
10.827 | 3.475 | 0.075 | 0.039103
10.827 | 3.4792 | 0.075 | 0.039103
10.827 | 3.4833 | 0.075 | 0.039103
10.827 | 3.4875 | 0.075 | 0.039103
10.827 | 3.4917 | 0.075 | 0.039103
10.827 | 3.4958 | 0.075 | 0.039103
10.827 | 3.5 | 0.075 | 0.039103
10.827 | 3.5042 | 0.075 | 0.039103
10.825 | 3.5083 | 0.073 | 0.03806
10.825 | 3.5125 | 0.073 | 0.03806
10.825 | 3.5167 | 0.073 | 0.03806
10.825 | 3.5208 | 0.073 | 0.03806
10.825 | 3.525 | 0.073 | 0.03806
10.822 | 3.5292 | 0.07 | 0.036496
10.825 | 3.5333 | 0.073 | 0.03806
10.822 | 3.5375 | 0.07 | 0.036496
10.825 | 3.5417 | 0.073 | 0.03806
10.825 | 3.5458 | 0.073 | 0.03806
10.825 | 3.55 | 0.073 | 0.03806
10.822 | 3.5542 | 0.07 | 0.036496
10.825 | 3.5583 | 0.073 | 0.03806
10.822 | 3.5625 | 0.07 | 0.036496
10.822 | 3.5667 | 0.07 | 0.036496
10.822 | 3.5708 | 0.07 | 0.036496
10.822 | 3.575 | 0.07 | 0.036496
10.822 | 3.5792 | 0.07 | 0.036496
10.822 | 3.5833 | 0.07 | 0.036496
10.822 | 3.5875 | 0.07 | 0.036496
10.822 | 3.5917 | 0.07 | 0.036496
10.822 | 3.5958 | 0.07 | 0.036496
10.82 | 3.6 | 0.068 | 0.035454
10.82 | 3.6042 | 0.068 | 0.035454
10.82 | 3.6083 | 0.068 | 0.035454
10.82 | 3.6125 | 0.068 | 0.035454
10.82 | 3.6167 | 0.068 | 0.035454
10.82 | 3.6208 | 0.068 | 0.035454
10.82 | 3.625 | 0.068 | 0.035454
10.82 | 3.6292 | 0.068 | 0.035454
10.82 | 3.6333 | 0.068 | 0.035454
10.82 | 3.6375 | 0.068 | 0.035454
10.82 | 3.6417 | 0.068 | 0.035454
10.82 | 3.6458 | 0.068 | 0.035454
10.82 | 3.65 | 0.068 | 0.035454
10.82 | 3.6542 | 0.068 | 0.035454
10.82 | 3.6583 | 0.068 | 0.035454
10.82 | 3.6625 | 0.068 | 0.035454
10.818 | 3.6667 | 0.066 | 0.034411
10.818 | 3.6708 | 0.066 | 0.034411
10.818 | 3.675 | 0.066 | 0.034411
10.818 | 3.6792 | 0.066 | 0.034411
10.818 | 3.6833 | 0.066 | 0.034411
10.818 | 3.6875 | 0.066 | 0.034411
10.818 | 3.6917 | 0.066 | 0.034411
10.818 | 3.6958 | 0.066 | 0.034411
10.818 | 3.7 | 0.066 | 0.034411
10.818 | 3.7042 | 0.066 | 0.034411
10.815 | 3.7083 | 0.063 | 0.032847
10.818 | 3.7125 | 0.066 | 0.034411
10.815 | 3.7167 | 0.063 | 0.032847
10.818 | 3.7208 | 0.066 | 0.034411
10.818 | 3.725 | 0.066 | 0.034411
10.818 | 3.7292 | 0.066 | 0.034411
10.818 | 3.7333 | 0.066 | 0.034411
10.815 | 3.7375 | 0.063 | 0.032847
10.815 | 3.7417 | 0.063 | 0.032847
10.815 | 3.7458 | 0.063 | 0.032847
10.815 | 3.75 | 0.063 | 0.032847
10.815 | 3.7542 | 0.063 | 0.032847
10.813 | 3.7583 | 0.061 | 0.031804
10.815 | 3.7625 | 0.063 | 0.032847
10.815 | 3.7667 | 0.063 | 0.032847
10.815 | 3.7708 | 0.063 | 0.032847
10.813 | 3.775 | 0.061 | 0.031804
10.815 | 3.7792 | 0.063 | 0.032847
10.813 | 3.7833 | 0.061 | 0.031804
10.813 | 3.7875 | 0.061 | 0.031804
10.813 | 3.7917 | 0.061 | 0.031804
10.813 | 3.7958 | 0.061 | 0.031804
10.813 | 3.8 | 0.061 | 0.031804
10.813 | 3.8042 | 0.061 | 0.031804
10.811 | 3.8083 | 0.059 | 0.030761
10.813 | 3.8125 | 0.061 | 0.031804
10.813 | 3.8167 | 0.061 | 0.031804
10.813 | 3.8208 | 0.061 | 0.031804
10.813 | 3.825 | 0.061 | 0.031804
10.813 | 3.8292 | 0.061 | 0.031804
10.815 | 3.8333 | 0.063 | 0.032847
10.813 | 3.8375 | 0.061 | 0.031804
10.811 | 3.8417 | 0.059 | 0.030761
10.813 | 3.8458 | 0.061 | 0.031804
10.813 | 3.85 | 0.061 | 0.031804
10.811 | 3.8542 | 0.059 | 0.030761
10.811 | 3.8583 | 0.059 | 0.030761
10.811 | 3.8625 | 0.059 | 0.030761
10.813 | 3.8667 | 0.061 | 0.031804
10.813 | 3.8708 | 0.061 | 0.031804
10.811 | 3.875 | 0.059 | 0.030761
10.811 | 3.8792 | 0.059 | 0.030761
10.811 | 3.8833 | 0.059 | 0.030761
10.811 | 3.8875 | 0.059 | 0.030761
10.811 | 3.8917 | 0.059 | 0.030761
10.811 | 3.8958 | 0.059 | 0.030761
10.811 | 3.9 | 0.059 | 0.030761
10.811 | 3.9042 | 0.059 | 0.030761
10.811 | 3.9083 | 0.059 | 0.030761
10.811 | 3.9125 | 0.059 | 0.030761
10.811 | 3.9167 | 0.059 | 0.030761
10.808 | 3.9208 | 0.056 | 0.029197
10.811 | 3.925 | 0.059 | 0.030761
10.811 | 3.9292 | 0.059 | 0.030761
10.811 | 3.9333 | 0.059 | 0.030761
10.808 | 3.9375 | 0.056 | 0.029197
10.811 | 3.9417 | 0.059 | 0.030761
10.808 | 3.9458 | 0.056 | 0.029197
10.811 | 3.95 | 0.059 | 0.030761
10.808 | 3.9542 | 0.056 | 0.029197
10.808 | 3.9583 | 0.056 | 0.029197
10.808 | 3.9625 | 0.056 | 0.029197
10.808 | 3.9667 | 0.056 | 0.029197
10.808 | 3.9708 | 0.056 | 0.029197
10.808 | 3.975 | 0.056 | 0.029197
10.808 | 3.9792 | 0.056 | 0.029197
10.808 | 3.9833 | 0.056 | 0.029197
10.808 | 3.9875 | 0.056 | 0.029197
10.806 | 3.9917 | 0.054 | 0.028154
10.806 | 3.9958 | 0.054 | 0.028154
10.806 | 4 | 0.054 | 0.028154
10.808 | 4.0042 | 0.056 | 0.029197
10.806 | 4.0083 | 0.054 | 0.028154
10.808 | 4.0125 | 0.056 | 0.029197
10.808 | 4.0167 | 0.056 | 0.029197
10.806 | 4.0208 | 0.054 | 0.028154
10.808 | 4.025 | 0.056 | 0.029197
10.806 | 4.0292 | 0.054 | 0.028154
10.806 | 4.0333 | 0.054 | 0.028154
10.806 | 4.0375 | 0.054 | 0.028154
10.808 | 4.0417 | 0.056 | 0.029197
10.806 | 4.0458 | 0.054 | 0.028154
10.806 | 4.05 | 0.054 | 0.028154
10.806 | 4.0542 | 0.054 | 0.028154
10.806 | 4.0583 | 0.054 | 0.028154
10.806 | 4.0625 | 0.054 | 0.028154
10.806 | 4.0667 | 0.054 | 0.028154
10.806 | 4.0708 | 0.054 | 0.028154
10.806 | 4.075 | 0.054 | 0.028154
10.806 | 4.0792 | 0.054 | 0.028154
10.806 | 4.0833 | 0.054 | 0.028154
10.806 | 4.0875 | 0.054 | 0.028154
10.806 | 4.0917 | 0.054 | 0.028154
10.806 | 4.0958 | 0.054 | 0.028154
10.804 | 4.1 | 0.052 | 0.027112
10.806 | 4.1042 | 0.054 | 0.028154
10.806 | 4.1083 | 0.054 | 0.028154
10.804 | 4.1125 | 0.052 | 0.027112
10.804 | 4.1167 | 0.052 | 0.027112
10.806 | 4.1208 | 0.054 | 0.028154
10.806 | 4.125 | 0.054 | 0.028154
10.804 | 4.1292 | 0.052 | 0.027112
10.804 | 4.1333 | 0.052 | 0.027112
10.804 | 4.1375 | 0.052 | 0.027112
10.804 | 4.1417 | 0.052 | 0.027112
10.804 | 4.1458 | 0.052 | 0.027112
10.804 | 4.15 | 0.052 | 0.027112
10.801 | 4.1542 | 0.049 | 0.025547
10.804 | 4.1583 | 0.052 | 0.027112
10.801 | 4.1625 | 0.049 | 0.025547
10.804 | 4.1667 | 0.052 | 0.027112
10.804 | 4.1708 | 0.052 | 0.027112
10.801 | 4.175 | 0.049 | 0.025547
10.804 | 4.1792 | 0.052 | 0.027112
10.804 | 4.1833 | 0.052 | 0.027112
10.804 | 4.1875 | 0.052 | 0.027112
10.804 | 4.1917 | 0.052 | 0.027112
10.801 | 4.1958 | 0.049 | 0.025547
10.804 | 4.2 | 0.052 | 0.027112
10.801 | 4.2042 | 0.049 | 0.025547
10.804 | 4.2083 | 0.052 | 0.027112
10.804 | 4.2125 | 0.052 | 0.027112
10.801 | 4.2167 | 0.049 | 0.025547
10.801 | 4.2208 | 0.049 | 0.025547
10.801 | 4.225 | 0.049 | 0.025547
10.801 | 4.2292 | 0.049 | 0.025547
10.801 | 4.2333 | 0.049 | 0.025547
10.801 | 4.2375 | 0.049 | 0.025547
10.801 | 4.2417 | 0.049 | 0.025547
10.801 | 4.2458 | 0.049 | 0.025547
10.801 | 4.25 | 0.049 | 0.025547
10.801 | 4.2542 | 0.049 | 0.025547
10.801 | 4.2583 | 0.049 | 0.025547
10.801 | 4.2625 | 0.049 | 0.025547
10.799 | 4.2667 | 0.047 | 0.024505
10.801 | 4.2708 | 0.049 | 0.025547
10.801 | 4.275 | 0.049 | 0.025547
10.801 | 4.2792 | 0.049 | 0.025547
10.799 | 4.2833 | 0.047 | 0.024505
10.801 | 4.2875 | 0.049 | 0.025547
10.801 | 4.2917 | 0.049 | 0.025547
10.801 | 4.2958 | 0.049 | 0.025547
10.799 | 4.3 | 0.047 | 0.024505
10.801 | 4.3042 | 0.049 | 0.025547
10.799 | 4.3083 | 0.047 | 0.024505
10.801 | 4.3125 | 0.049 | 0.025547
10.799 | 4.3167 | 0.047 | 0.024505
10.799 | 4.3208 | 0.047 | 0.024505
10.799 | 4.325 | 0.047 | 0.024505
10.799 | 4.3292 | 0.047 | 0.024505
10.801 | 4.3333 | 0.049 | 0.025547
10.799 | 4.3375 | 0.047 | 0.024505
10.799 | 4.3417 | 0.047 | 0.024505
10.797 | 4.3458 | 0.045 | 0.023462
10.797 | 4.35 | 0.045 | 0.023462
10.799 | 4.3542 | 0.047 | 0.024505
10.797 | 4.3583 | 0.045 | 0.023462
10.797 | 4.3625 | 0.045 | 0.023462
10.797 | 4.3667 | 0.045 | 0.023462
10.797 | 4.3708 | 0.045 | 0.023462
10.794 | 4.375 | 0.042 | 0.021898
10.797 | 4.3792 | 0.045 | 0.023462
10.797 | 4.3833 | 0.045 | 0.023462
10.794 | 4.3875 | 0.042 | 0.021898
10.797 | 4.3917 | 0.045 | 0.023462
10.797 | 4.3958 | 0.045 | 0.023462
10.797 | 4.4 | 0.045 | 0.023462
10.797 | 4.4042 | 0.045 | 0.023462
10.794 | 4.4083 | 0.042 | 0.021898
10.794 | 4.4125 | 0.042 | 0.021898
10.797 | 4.4167 | 0.045 | 0.023462
10.797 | 4.4208 | 0.045 | 0.023462
10.794 | 4.425 | 0.042 | 0.021898
10.794 | 4.4292 | 0.042 | 0.021898
10.797 | 4.4333 | 0.045 | 0.023462
10.797 | 4.4375 | 0.045 | 0.023462
10.797 | 4.4417 | 0.045 | 0.023462
10.797 | 4.4458 | 0.045 | 0.023462
10.797 | 4.45 | 0.045 | 0.023462
10.797 | 4.4542 | 0.045 | 0.023462
10.794 | 4.4583 | 0.042 | 0.021898
10.797 | 4.4625 | 0.045 | 0.023462
10.797 | 4.4667 | 0.045 | 0.023462
10.797 | 4.4708 | 0.045 | 0.023462
10.797 | 4.475 | 0.045 | 0.023462
10.797 | 4.4792 | 0.045 | 0.023462
10.797 | 4.4833 | 0.045 | 0.023462
10.797 | 4.4875 | 0.045 | 0.023462
10.797 | 4.4917 | 0.045 | 0.023462
10.797 | 4.4958 | 0.045 | 0.023462
10.797 | 4.5 | 0.045 | 0.023462
10.797 | 4.5042 | 0.045 | 0.023462
10.794 | 4.5083 | 0.042 | 0.021898
10.794 | 4.5125 | 0.042 | 0.021898
10.797 | 4.5167 | 0.045 | 0.023462
10.797 | 4.5208 | 0.045 | 0.023462
10.797 | 4.525 | 0.045 | 0.023462
10.794 | 4.5292 | 0.042 | 0.021898
10.797 | 4.5333 | 0.045 | 0.023462
10.794 | 4.5375 | 0.042 | 0.021898
10.792 | 4.5417 | 0.04 | 0.020855
10.792 | 4.5458 | 0.04 | 0.020855
10.792 | 4.55 | 0.04 | 0.020855
10.792 | 4.5542 | 0.04 | 0.020855
10.792 | 4.5583 | 0.04 | 0.020855
10.792 | 4.5625 | 0.04 | 0.020855
END