## DATA
PZ-8D - RISING HEAD TEST 1
| WELL NO. | PZ-8D
| DATE | 2018-10-17
| INITAL HEAD ON TRANSDUCER | 10.785 | FEET H2O
| INITIAL DEPTH TO WATER | 7.58 | FEET (bgs)
| CASING DIAMETER | 2 | INCHES
| SAND DIAMETER | 4 | INCHES
| TOP OF OPEN INTERVAL | 26 | FEET (bgs)
| BOTTOM OF OPEN INTERVAL | 31 | FEET (bgs)
| SATURATED THICKNESS | 5 | FEET
| WATER TABLE TO BOTTOM OF SCREEN | 5 | FEET
| OPEN INTERVAL LENGTH | 5 | FEET
| STATIC IN SCREEN? | N
| MAX. HEAD CHANGE | 1.787 | FEET
| DEPTH TO WATER AT MAX. CHANGE | 9.367 | FEET (bgs)
| HEAD AT MAX. CHANGE IN SCREEN | N
| EXPECTED DISPLACEMENT | 2 | FEET H2O
FEET OF | TEST | HEAD | HEAD
WATER | ELAPSED | CHANGE | RATIO
TIME
(FEET) | (MIN) | (FEET)
8.998 | 0 | 1.787 | 1
9.212 | 0.0083333 | 1.573 | 0.88025
9.21 | 0.016667 | 1.575 | 0.88137
9.236 | 0.025 | 1.549 | 0.86682
9.25 | 0.033333 | 1.535 | 0.85898
9.266 | 0.041667 | 1.519 | 0.85003
9.278 | 0.05 | 1.507 | 0.84331
9.292 | 0.058333 | 1.493 | 0.83548
9.304 | 0.066667 | 1.481 | 0.82876
9.318 | 0.075 | 1.467 | 0.82093
9.329 | 0.083333 | 1.456 | 0.81477
9.336 | 0.091667 | 1.449 | 0.81086
9.346 | 0.1 | 1.439 | 0.80526
9.353 | 0.10833 | 1.432 | 0.80134
9.367 | 0.11667 | 1.418 | 0.79351
9.374 | 0.125 | 1.411 | 0.78959
9.381 | 0.13333 | 1.404 | 0.78567
9.39 | 0.14167 | 1.395 | 0.78064
9.402 | 0.15 | 1.383 | 0.77392
9.406 | 0.15833 | 1.379 | 0.77168
9.418 | 0.16667 | 1.367 | 0.76497
9.423 | 0.175 | 1.362 | 0.76217
9.432 | 0.18333 | 1.353 | 0.75713
9.439 | 0.19167 | 1.346 | 0.75322
9.444 | 0.2 | 1.341 | 0.75042
9.453 | 0.20833 | 1.332 | 0.74538
9.46 | 0.21667 | 1.325 | 0.74147
9.47 | 0.225 | 1.315 | 0.73587
9.474 | 0.23333 | 1.311 | 0.73363
9.484 | 0.24167 | 1.301 | 0.72804
9.491 | 0.25 | 1.294 | 0.72412
9.498 | 0.25833 | 1.287 | 0.7202
9.505 | 0.26667 | 1.28 | 0.71628
9.509 | 0.275 | 1.276 | 0.71405
9.519 | 0.28333 | 1.266 | 0.70845
9.523 | 0.29167 | 1.262 | 0.70621
9.53 | 0.3 | 1.255 | 0.70229
9.537 | 0.30833 | 1.248 | 0.69838
9.544 | 0.31667 | 1.241 | 0.69446
9.549 | 0.325 | 1.236 | 0.69166
9.558 | 0.33333 | 1.227 | 0.68663
9.563 | 0.34167 | 1.222 | 0.68383
9.568 | 0.35 | 1.217 | 0.68103
9.577 | 0.35833 | 1.208 | 0.67599
9.582 | 0.36667 | 1.203 | 0.6732
9.589 | 0.375 | 1.196 | 0.66928
9.593 | 0.38333 | 1.192 | 0.66704
9.6 | 0.39167 | 1.185 | 0.66312
9.603 | 0.4 | 1.182 | 0.66144
9.612 | 0.40833 | 1.173 | 0.65641
9.614 | 0.41667 | 1.171 | 0.65529
9.621 | 0.425 | 1.164 | 0.65137
9.626 | 0.43333 | 1.159 | 0.64857
9.633 | 0.44167 | 1.152 | 0.64466
9.638 | 0.45 | 1.147 | 0.64186
9.642 | 0.45833 | 1.143 | 0.63962
9.647 | 0.46667 | 1.138 | 0.63682
9.652 | 0.475 | 1.133 | 0.63402
9.659 | 0.48333 | 1.126 | 0.63011
9.663 | 0.49167 | 1.122 | 0.62787
9.668 | 0.5 | 1.117 | 0.62507
9.675 | 0.50833 | 1.11 | 0.62115
9.68 | 0.51667 | 1.105 | 0.61835
9.687 | 0.525 | 1.098 | 0.61444
9.694 | 0.53333 | 1.091 | 0.61052
9.696 | 0.54167 | 1.089 | 0.6094
9.703 | 0.55 | 1.082 | 0.60548
9.708 | 0.55833 | 1.077 | 0.60269
9.712 | 0.56667 | 1.073 | 0.60045
9.719 | 0.575 | 1.066 | 0.59653
9.722 | 0.58333 | 1.063 | 0.59485
9.727 | 0.59167 | 1.058 | 0.59205
9.734 | 0.6 | 1.051 | 0.58814
9.741 | 0.60833 | 1.044 | 0.58422
9.745 | 0.61667 | 1.04 | 0.58198
9.75 | 0.625 | 1.035 | 0.57918
9.755 | 0.63333 | 1.03 | 0.57639
9.759 | 0.64167 | 1.026 | 0.57415
9.764 | 0.65 | 1.021 | 0.57135
9.766 | 0.65833 | 1.019 | 0.57023
9.773 | 0.66667 | 1.012 | 0.56631
9.778 | 0.675 | 1.007 | 0.56351
9.783 | 0.68333 | 1.002 | 0.56072
9.787 | 0.69167 | 0.998 | 0.55848
9.792 | 0.7 | 0.993 | 0.55568
9.797 | 0.70833 | 0.988 | 0.55288
9.801 | 0.71667 | 0.984 | 0.55064
9.806 | 0.725 | 0.979 | 0.54785
9.811 | 0.73333 | 0.974 | 0.54505
9.818 | 0.74167 | 0.967 | 0.54113
9.82 | 0.75 | 0.965 | 0.54001
9.825 | 0.75833 | 0.96 | 0.53721
9.829 | 0.76667 | 0.956 | 0.53497
9.834 | 0.775 | 0.951 | 0.53218
9.839 | 0.78333 | 0.946 | 0.52938
9.843 | 0.79167 | 0.942 | 0.52714
9.846 | 0.8 | 0.939 | 0.52546
9.85 | 0.80833 | 0.935 | 0.52322
9.857 | 0.81667 | 0.928 | 0.51931
9.86 | 0.825 | 0.925 | 0.51763
9.864 | 0.83333 | 0.921 | 0.51539
9.869 | 0.84167 | 0.916 | 0.51259
9.874 | 0.85 | 0.911 | 0.50979
9.878 | 0.85833 | 0.907 | 0.50755
9.885 | 0.86667 | 0.9 | 0.50364
9.888 | 0.875 | 0.897 | 0.50196
9.892 | 0.88333 | 0.893 | 0.49972
9.897 | 0.89167 | 0.888 | 0.49692
9.902 | 0.9 | 0.883 | 0.49412
9.906 | 0.90833 | 0.879 | 0.49189
9.911 | 0.91667 | 0.874 | 0.48909
9.916 | 0.925 | 0.869 | 0.48629
9.918 | 0.93333 | 0.867 | 0.48517
9.923 | 0.94167 | 0.862 | 0.48237
9.927 | 0.95 | 0.858 | 0.48013
9.932 | 0.95833 | 0.853 | 0.47734
9.934 | 0.96667 | 0.851 | 0.47622
9.941 | 0.975 | 0.844 | 0.4723
9.944 | 0.98333 | 0.841 | 0.47062
9.948 | 0.99167 | 0.837 | 0.46838
9.953 | 1 | 0.832 | 0.46558
9.958 | 1.0083 | 0.827 | 0.46279
9.96 | 1.0167 | 0.825 | 0.46167
9.962 | 1.025 | 0.823 | 0.46055
9.967 | 1.0333 | 0.818 | 0.45775
9.972 | 1.0417 | 0.813 | 0.45495
9.977 | 1.05 | 0.808 | 0.45215
9.981 | 1.0583 | 0.804 | 0.44992
9.984 | 1.0667 | 0.801 | 0.44824
9.988 | 1.075 | 0.797 | 0.446
9.991 | 1.0833 | 0.794 | 0.44432
9.995 | 1.0917 | 0.79 | 0.44208
9.998 | 1.1 | 0.787 | 0.4404
10.002 | 1.1083 | 0.783 | 0.43816
10.007 | 1.1167 | 0.778 | 0.43537
10.012 | 1.125 | 0.773 | 0.43257
10.012 | 1.1333 | 0.773 | 0.43257
10.016 | 1.1417 | 0.769 | 0.43033
10.019 | 1.15 | 0.766 | 0.42865
10.023 | 1.1583 | 0.762 | 0.42641
10.028 | 1.1667 | 0.757 | 0.42361
10.03 | 1.175 | 0.755 | 0.4225
10.035 | 1.1833 | 0.75 | 0.4197
10.037 | 1.1917 | 0.748 | 0.41858
10.04 | 1.2 | 0.745 | 0.4169
10.044 | 1.2083 | 0.741 | 0.41466
10.049 | 1.2167 | 0.736 | 0.41186
10.051 | 1.225 | 0.734 | 0.41074
10.054 | 1.2333 | 0.731 | 0.40907
10.061 | 1.2417 | 0.724 | 0.40515
10.063 | 1.25 | 0.722 | 0.40403
10.068 | 1.2583 | 0.717 | 0.40123
10.072 | 1.2667 | 0.713 | 0.39899
10.075 | 1.275 | 0.71 | 0.39731
10.077 | 1.2833 | 0.708 | 0.39619
10.082 | 1.2917 | 0.703 | 0.3934
10.086 | 1.3 | 0.699 | 0.39116
10.086 | 1.3083 | 0.699 | 0.39116
10.091 | 1.3167 | 0.694 | 0.38836
10.096 | 1.325 | 0.689 | 0.38556
10.1 | 1.3333 | 0.685 | 0.38332
10.103 | 1.3417 | 0.682 | 0.38165
10.107 | 1.35 | 0.678 | 0.37941
10.112 | 1.3583 | 0.673 | 0.37661
10.117 | 1.3667 | 0.668 | 0.37381
10.119 | 1.375 | 0.666 | 0.37269
10.124 | 1.3833 | 0.661 | 0.36989
10.128 | 1.3917 | 0.657 | 0.36766
10.133 | 1.4 | 0.652 | 0.36486
10.138 | 1.4083 | 0.647 | 0.36206
10.142 | 1.4167 | 0.643 | 0.35982
10.145 | 1.425 | 0.64 | 0.35814
10.152 | 1.4333 | 0.633 | 0.35422
10.156 | 1.4417 | 0.629 | 0.35199
10.159 | 1.45 | 0.626 | 0.35031
10.163 | 1.4583 | 0.622 | 0.34807
10.168 | 1.4667 | 0.617 | 0.34527
10.17 | 1.475 | 0.615 | 0.34415
10.173 | 1.4833 | 0.612 | 0.34247
10.177 | 1.4917 | 0.608 | 0.34024
10.18 | 1.5 | 0.605 | 0.33856
10.184 | 1.5083 | 0.601 | 0.33632
10.187 | 1.5167 | 0.598 | 0.33464
10.189 | 1.525 | 0.596 | 0.33352
10.194 | 1.5333 | 0.591 | 0.33072
10.194 | 1.5417 | 0.591 | 0.33072
10.196 | 1.55 | 0.589 | 0.3296
10.201 | 1.5583 | 0.584 | 0.3268
10.201 | 1.5667 | 0.584 | 0.3268
10.203 | 1.575 | 0.582 | 0.32569
10.205 | 1.5833 | 0.58 | 0.32457
10.208 | 1.5917 | 0.577 | 0.32289
10.21 | 1.6 | 0.575 | 0.32177
10.215 | 1.6083 | 0.57 | 0.31897
10.215 | 1.6167 | 0.57 | 0.31897
10.222 | 1.625 | 0.563 | 0.31505
10.222 | 1.6333 | 0.563 | 0.31505
10.224 | 1.6417 | 0.561 | 0.31393
10.229 | 1.65 | 0.556 | 0.31114
10.231 | 1.6583 | 0.554 | 0.31002
10.234 | 1.6667 | 0.551 | 0.30834
10.236 | 1.675 | 0.549 | 0.30722
10.238 | 1.6833 | 0.547 | 0.3061
10.241 | 1.6917 | 0.544 | 0.30442
10.243 | 1.7 | 0.542 | 0.3033
10.243 | 1.7083 | 0.542 | 0.3033
10.248 | 1.7167 | 0.537 | 0.3005
10.248 | 1.725 | 0.537 | 0.3005
10.25 | 1.7333 | 0.535 | 0.29938
10.252 | 1.7417 | 0.533 | 0.29827
10.255 | 1.75 | 0.53 | 0.29659
10.257 | 1.7583 | 0.528 | 0.29547
10.259 | 1.7667 | 0.526 | 0.29435
10.264 | 1.775 | 0.521 | 0.29155
10.266 | 1.7833 | 0.519 | 0.29043
10.269 | 1.7917 | 0.516 | 0.28875
10.271 | 1.8 | 0.514 | 0.28763
10.276 | 1.8083 | 0.509 | 0.28483
10.278 | 1.8167 | 0.507 | 0.28372
10.278 | 1.825 | 0.507 | 0.28372
10.28 | 1.8333 | 0.505 | 0.2826
10.283 | 1.8417 | 0.502 | 0.28092
10.287 | 1.85 | 0.498 | 0.27868
10.287 | 1.8583 | 0.498 | 0.27868
10.29 | 1.8667 | 0.495 | 0.277
10.292 | 1.875 | 0.493 | 0.27588
10.294 | 1.8833 | 0.491 | 0.27476
10.297 | 1.8917 | 0.488 | 0.27308
10.301 | 1.9 | 0.484 | 0.27084
10.301 | 1.9083 | 0.484 | 0.27084
10.306 | 1.9167 | 0.479 | 0.26805
10.306 | 1.925 | 0.479 | 0.26805
10.308 | 1.9333 | 0.477 | 0.26693
10.313 | 1.9417 | 0.472 | 0.26413
10.313 | 1.95 | 0.472 | 0.26413
10.318 | 1.9583 | 0.467 | 0.26133
10.318 | 1.9667 | 0.467 | 0.26133
10.32 | 1.975 | 0.465 | 0.26021
10.322 | 1.9833 | 0.463 | 0.25909
10.327 | 1.9917 | 0.458 | 0.2563
10.327 | 2 | 0.458 | 0.2563
10.329 | 2.0083 | 0.456 | 0.25518
10.332 | 2.0167 | 0.453 | 0.2535
10.334 | 2.025 | 0.451 | 0.25238
10.336 | 2.0333 | 0.449 | 0.25126
10.339 | 2.0417 | 0.446 | 0.24958
10.343 | 2.05 | 0.442 | 0.24734
10.346 | 2.0583 | 0.439 | 0.24566
10.346 | 2.0667 | 0.439 | 0.24566
10.348 | 2.075 | 0.437 | 0.24454
10.35 | 2.0833 | 0.435 | 0.24342
10.353 | 2.0917 | 0.432 | 0.24175
10.355 | 2.1 | 0.43 | 0.24063
10.355 | 2.1083 | 0.43 | 0.24063
10.36 | 2.1167 | 0.425 | 0.23783
10.362 | 2.125 | 0.423 | 0.23671
10.364 | 2.1333 | 0.421 | 0.23559
10.367 | 2.1417 | 0.418 | 0.23391
10.369 | 2.15 | 0.416 | 0.23279
10.371 | 2.1583 | 0.414 | 0.23167
10.371 | 2.1667 | 0.414 | 0.23167
10.376 | 2.175 | 0.409 | 0.22888
10.376 | 2.1833 | 0.409 | 0.22888
10.378 | 2.1917 | 0.407 | 0.22776
10.381 | 2.2 | 0.404 | 0.22608
10.385 | 2.2083 | 0.4 | 0.22384
10.385 | 2.2167 | 0.4 | 0.22384
10.388 | 2.225 | 0.397 | 0.22216
10.39 | 2.2333 | 0.395 | 0.22104
10.392 | 2.2417 | 0.393 | 0.21992
10.395 | 2.25 | 0.39 | 0.21824
10.397 | 2.2583 | 0.388 | 0.21712
10.399 | 2.2667 | 0.386 | 0.216
10.399 | 2.275 | 0.386 | 0.216
10.402 | 2.2833 | 0.383 | 0.21433
10.404 | 2.2917 | 0.381 | 0.21321
10.406 | 2.3 | 0.379 | 0.21209
10.409 | 2.3083 | 0.376 | 0.21041
10.411 | 2.3167 | 0.374 | 0.20929
10.413 | 2.325 | 0.372 | 0.20817
10.413 | 2.3333 | 0.372 | 0.20817
10.416 | 2.3417 | 0.369 | 0.20649
10.418 | 2.35 | 0.367 | 0.20537
10.418 | 2.3583 | 0.367 | 0.20537
10.42 | 2.3667 | 0.365 | 0.20425
10.423 | 2.375 | 0.362 | 0.20257
10.425 | 2.3833 | 0.36 | 0.20145
10.427 | 2.3917 | 0.358 | 0.20034
10.427 | 2.4 | 0.358 | 0.20034
10.43 | 2.4083 | 0.355 | 0.19866
10.432 | 2.4167 | 0.353 | 0.19754
10.432 | 2.425 | 0.353 | 0.19754
10.434 | 2.4333 | 0.351 | 0.19642
10.437 | 2.4417 | 0.348 | 0.19474
10.437 | 2.45 | 0.348 | 0.19474
10.441 | 2.4583 | 0.344 | 0.1925
10.441 | 2.4667 | 0.344 | 0.1925
10.446 | 2.475 | 0.339 | 0.1897
10.444 | 2.4833 | 0.341 | 0.19082
10.446 | 2.4917 | 0.339 | 0.1897
10.446 | 2.5 | 0.339 | 0.1897
10.448 | 2.5083 | 0.337 | 0.18858
10.451 | 2.5167 | 0.334 | 0.18691
10.453 | 2.525 | 0.332 | 0.18579
10.455 | 2.5333 | 0.33 | 0.18467
10.458 | 2.5417 | 0.327 | 0.18299
10.46 | 2.55 | 0.325 | 0.18187
10.462 | 2.5583 | 0.323 | 0.18075
10.465 | 2.5667 | 0.32 | 0.17907
10.467 | 2.575 | 0.318 | 0.17795
10.469 | 2.5833 | 0.316 | 0.17683
10.472 | 2.5917 | 0.313 | 0.17515
10.472 | 2.6 | 0.313 | 0.17515
10.476 | 2.6083 | 0.309 | 0.17292
10.474 | 2.6167 | 0.311 | 0.17403
10.477 | 2.625 | 0.308 | 0.17236
10.479 | 2.6333 | 0.306 | 0.17124
10.481 | 2.6417 | 0.304 | 0.17012
10.481 | 2.65 | 0.304 | 0.17012
10.483 | 2.6583 | 0.302 | 0.169
10.486 | 2.6667 | 0.299 | 0.16732
10.488 | 2.675 | 0.297 | 0.1662
10.488 | 2.6833 | 0.297 | 0.1662
10.493 | 2.6917 | 0.292 | 0.1634
10.491 | 2.7 | 0.294 | 0.16452
10.493 | 2.7083 | 0.292 | 0.1634
10.495 | 2.7167 | 0.29 | 0.16228
10.495 | 2.725 | 0.29 | 0.16228
10.495 | 2.7333 | 0.29 | 0.16228
10.498 | 2.7417 | 0.287 | 0.1606
10.498 | 2.75 | 0.287 | 0.1606
10.5 | 2.7583 | 0.285 | 0.15949
10.5 | 2.7667 | 0.285 | 0.15949
10.502 | 2.775 | 0.283 | 0.15837
10.505 | 2.7833 | 0.28 | 0.15669
10.505 | 2.7917 | 0.28 | 0.15669
10.505 | 2.8 | 0.28 | 0.15669
10.507 | 2.8083 | 0.278 | 0.15557
10.507 | 2.8167 | 0.278 | 0.15557
10.512 | 2.825 | 0.273 | 0.15277
10.512 | 2.8333 | 0.273 | 0.15277
10.514 | 2.8417 | 0.271 | 0.15165
10.514 | 2.85 | 0.271 | 0.15165
10.516 | 2.8583 | 0.269 | 0.15053
10.519 | 2.8667 | 0.266 | 0.14885
10.521 | 2.875 | 0.264 | 0.14773
10.523 | 2.8833 | 0.262 | 0.14661
10.523 | 2.8917 | 0.262 | 0.14661
10.526 | 2.9 | 0.259 | 0.14494
10.526 | 2.9083 | 0.259 | 0.14494
10.528 | 2.9167 | 0.257 | 0.14382
10.53 | 2.925 | 0.255 | 0.1427
10.528 | 2.9333 | 0.257 | 0.14382
10.53 | 2.9417 | 0.255 | 0.1427
10.533 | 2.95 | 0.252 | 0.14102
10.535 | 2.9583 | 0.25 | 0.1399
10.535 | 2.9667 | 0.25 | 0.1399
10.537 | 2.975 | 0.248 | 0.13878
10.537 | 2.9833 | 0.248 | 0.13878
10.537 | 2.9917 | 0.248 | 0.13878
10.54 | 3 | 0.245 | 0.1371
10.542 | 3.0083 | 0.243 | 0.13598
10.544 | 3.0167 | 0.241 | 0.13486
10.544 | 3.025 | 0.241 | 0.13486
10.547 | 3.0333 | 0.238 | 0.13318
10.547 | 3.0417 | 0.238 | 0.13318
10.549 | 3.05 | 0.236 | 0.13206
10.551 | 3.0583 | 0.234 | 0.13095
10.554 | 3.0667 | 0.231 | 0.12927
10.554 | 3.075 | 0.231 | 0.12927
10.554 | 3.0833 | 0.231 | 0.12927
10.554 | 3.0917 | 0.231 | 0.12927
10.554 | 3.1 | 0.231 | 0.12927
10.558 | 3.1083 | 0.227 | 0.12703
10.558 | 3.1167 | 0.227 | 0.12703
10.558 | 3.125 | 0.227 | 0.12703
10.558 | 3.1333 | 0.227 | 0.12703
10.561 | 3.1417 | 0.224 | 0.12535
10.563 | 3.15 | 0.222 | 0.12423
10.563 | 3.1583 | 0.222 | 0.12423
10.568 | 3.1667 | 0.217 | 0.12143
10.568 | 3.175 | 0.217 | 0.12143
10.568 | 3.1833 | 0.217 | 0.12143
10.568 | 3.1917 | 0.217 | 0.12143
10.57 | 3.2 | 0.215 | 0.12031
10.572 | 3.2083 | 0.213 | 0.11919
10.572 | 3.2167 | 0.213 | 0.11919
10.575 | 3.225 | 0.21 | 0.11752
10.575 | 3.2333 | 0.21 | 0.11752
10.577 | 3.2417 | 0.208 | 0.1164
10.577 | 3.25 | 0.208 | 0.1164
10.579 | 3.2583 | 0.206 | 0.11528
10.582 | 3.2667 | 0.203 | 0.1136
10.582 | 3.275 | 0.203 | 0.1136
10.582 | 3.2833 | 0.203 | 0.1136
10.584 | 3.2917 | 0.201 | 0.11248
10.582 | 3.3 | 0.203 | 0.1136
10.584 | 3.3083 | 0.201 | 0.11248
10.586 | 3.3167 | 0.199 | 0.11136
10.586 | 3.325 | 0.199 | 0.11136
10.586 | 3.3333 | 0.199 | 0.11136
10.589 | 3.3417 | 0.196 | 0.10968
10.589 | 3.35 | 0.196 | 0.10968
10.591 | 3.3583 | 0.194 | 0.10856
10.591 | 3.3667 | 0.194 | 0.10856
10.591 | 3.375 | 0.194 | 0.10856
10.593 | 3.3833 | 0.192 | 0.10744
10.593 | 3.3917 | 0.192 | 0.10744
10.596 | 3.4 | 0.189 | 0.10576
10.596 | 3.4083 | 0.189 | 0.10576
10.598 | 3.4167 | 0.187 | 0.10464
10.598 | 3.425 | 0.187 | 0.10464
10.6 | 3.4333 | 0.185 | 0.10353
10.6 | 3.4417 | 0.185 | 0.10353
10.603 | 3.45 | 0.182 | 0.10185
10.603 | 3.4583 | 0.182 | 0.10185
10.603 | 3.4667 | 0.182 | 0.10185
10.605 | 3.475 | 0.18 | 0.10073
10.605 | 3.4833 | 0.18 | 0.10073
10.607 | 3.4917 | 0.178 | 0.099608
10.61 | 3.5 | 0.175 | 0.097929
10.61 | 3.5083 | 0.175 | 0.097929
10.61 | 3.5167 | 0.175 | 0.097929
10.612 | 3.525 | 0.173 | 0.09681
10.612 | 3.5333 | 0.173 | 0.09681
10.612 | 3.5417 | 0.173 | 0.09681
10.614 | 3.55 | 0.171 | 0.095691
10.614 | 3.5583 | 0.171 | 0.095691
10.614 | 3.5667 | 0.171 | 0.095691
10.617 | 3.575 | 0.168 | 0.094012
10.617 | 3.5833 | 0.168 | 0.094012
10.617 | 3.5917 | 0.168 | 0.094012
10.619 | 3.6 | 0.166 | 0.092893
10.619 | 3.6083 | 0.166 | 0.092893
10.621 | 3.6167 | 0.164 | 0.091774
10.621 | 3.625 | 0.164 | 0.091774
10.621 | 3.6333 | 0.164 | 0.091774
10.621 | 3.6417 | 0.164 | 0.091774
10.621 | 3.65 | 0.164 | 0.091774
10.624 | 3.6583 | 0.161 | 0.090095
10.624 | 3.6667 | 0.161 | 0.090095
10.624 | 3.675 | 0.161 | 0.090095
10.626 | 3.6833 | 0.159 | 0.088976
10.626 | 3.6917 | 0.159 | 0.088976
10.626 | 3.7 | 0.159 | 0.088976
10.628 | 3.7083 | 0.157 | 0.087857
10.631 | 3.7167 | 0.154 | 0.086178
10.631 | 3.725 | 0.154 | 0.086178
10.631 | 3.7333 | 0.154 | 0.086178
10.633 | 3.7417 | 0.152 | 0.085059
10.633 | 3.75 | 0.152 | 0.085059
10.633 | 3.7583 | 0.152 | 0.085059
10.635 | 3.7667 | 0.15 | 0.08394
10.635 | 3.775 | 0.15 | 0.08394
10.635 | 3.7833 | 0.15 | 0.08394
10.635 | 3.7917 | 0.15 | 0.08394
10.638 | 3.8 | 0.147 | 0.082261
10.638 | 3.8083 | 0.147 | 0.082261
10.638 | 3.8167 | 0.147 | 0.082261
10.64 | 3.825 | 0.145 | 0.081142
10.642 | 3.8333 | 0.143 | 0.080022
10.64 | 3.8417 | 0.145 | 0.081142
10.642 | 3.85 | 0.143 | 0.080022
10.645 | 3.8583 | 0.14 | 0.078344
10.642 | 3.8667 | 0.143 | 0.080022
10.645 | 3.875 | 0.14 | 0.078344
10.647 | 3.8833 | 0.138 | 0.077224
10.647 | 3.8917 | 0.138 | 0.077224
10.649 | 3.9 | 0.136 | 0.076105
10.649 | 3.9083 | 0.136 | 0.076105
10.649 | 3.9167 | 0.136 | 0.076105
10.649 | 3.925 | 0.136 | 0.076105
10.649 | 3.9333 | 0.136 | 0.076105
10.652 | 3.9417 | 0.133 | 0.074426
10.652 | 3.95 | 0.133 | 0.074426
10.652 | 3.9583 | 0.133 | 0.074426
10.652 | 3.9667 | 0.133 | 0.074426
10.652 | 3.975 | 0.133 | 0.074426
10.654 | 3.9833 | 0.131 | 0.073307
10.654 | 3.9917 | 0.131 | 0.073307
10.654 | 4 | 0.131 | 0.073307
10.656 | 4.0083 | 0.129 | 0.072188
10.656 | 4.0167 | 0.129 | 0.072188
10.659 | 4.025 | 0.126 | 0.070509
10.656 | 4.0333 | 0.129 | 0.072188
10.659 | 4.0417 | 0.126 | 0.070509
10.659 | 4.05 | 0.126 | 0.070509
10.661 | 4.0583 | 0.124 | 0.06939
10.661 | 4.0667 | 0.124 | 0.06939
10.661 | 4.075 | 0.124 | 0.06939
10.661 | 4.0833 | 0.124 | 0.06939
10.663 | 4.0917 | 0.122 | 0.068271
10.663 | 4.1 | 0.122 | 0.068271
10.663 | 4.1083 | 0.122 | 0.068271
10.663 | 4.1167 | 0.122 | 0.068271
10.663 | 4.125 | 0.122 | 0.068271
10.666 | 4.1333 | 0.119 | 0.066592
10.666 | 4.1417 | 0.119 | 0.066592
10.666 | 4.15 | 0.119 | 0.066592
10.666 | 4.1583 | 0.119 | 0.066592
10.668 | 4.1667 | 0.117 | 0.065473
10.668 | 4.175 | 0.117 | 0.065473
10.668 | 4.1833 | 0.117 | 0.065473
10.668 | 4.1917 | 0.117 | 0.065473
10.67 | 4.2 | 0.115 | 0.064354
10.67 | 4.2083 | 0.115 | 0.064354
10.673 | 4.2167 | 0.112 | 0.062675
10.67 | 4.225 | 0.115 | 0.064354
10.673 | 4.2333 | 0.112 | 0.062675
10.67 | 4.2417 | 0.115 | 0.064354
10.673 | 4.25 | 0.112 | 0.062675
10.673 | 4.2583 | 0.112 | 0.062675
10.673 | 4.2667 | 0.112 | 0.062675
10.675 | 4.275 | 0.11 | 0.061556
10.675 | 4.2833 | 0.11 | 0.061556
10.675 | 4.2917 | 0.11 | 0.061556
10.677 | 4.3 | 0.108 | 0.060436
10.677 | 4.3083 | 0.108 | 0.060436
10.677 | 4.3167 | 0.108 | 0.060436
10.675 | 4.325 | 0.11 | 0.061556
10.677 | 4.3333 | 0.108 | 0.060436
10.677 | 4.3417 | 0.108 | 0.060436
10.677 | 4.35 | 0.108 | 0.060436
10.68 | 4.3583 | 0.105 | 0.058758
10.68 | 4.3667 | 0.105 | 0.058758
10.682 | 4.375 | 0.103 | 0.057639
10.682 | 4.3833 | 0.103 | 0.057639
10.682 | 4.3917 | 0.103 | 0.057639
10.682 | 4.4 | 0.103 | 0.057639
10.682 | 4.4083 | 0.103 | 0.057639
10.684 | 4.4167 | 0.101 | 0.056519
10.684 | 4.425 | 0.101 | 0.056519
10.684 | 4.4333 | 0.101 | 0.056519
10.684 | 4.4417 | 0.101 | 0.056519
10.684 | 4.45 | 0.101 | 0.056519
10.687 | 4.4583 | 0.098 | 0.054841
10.687 | 4.4667 | 0.098 | 0.054841
10.687 | 4.475 | 0.098 | 0.054841
10.687 | 4.4833 | 0.098 | 0.054841
10.687 | 4.4917 | 0.098 | 0.054841
10.689 | 4.5 | 0.096 | 0.053721
10.689 | 4.5083 | 0.096 | 0.053721
10.689 | 4.5167 | 0.096 | 0.053721
10.691 | 4.525 | 0.094 | 0.052602
10.689 | 4.5333 | 0.096 | 0.053721
10.691 | 4.5417 | 0.094 | 0.052602
10.691 | 4.55 | 0.094 | 0.052602
10.691 | 4.5583 | 0.094 | 0.052602
10.694 | 4.5667 | 0.091 | 0.050923
10.694 | 4.575 | 0.091 | 0.050923
10.694 | 4.5833 | 0.091 | 0.050923
10.694 | 4.5917 | 0.091 | 0.050923
10.694 | 4.6 | 0.091 | 0.050923
10.694 | 4.6083 | 0.091 | 0.050923
10.694 | 4.6167 | 0.091 | 0.050923
10.694 | 4.625 | 0.091 | 0.050923
10.694 | 4.6333 | 0.091 | 0.050923
10.696 | 4.6417 | 0.089 | 0.049804
10.696 | 4.65 | 0.089 | 0.049804
10.696 | 4.6583 | 0.089 | 0.049804
10.696 | 4.6667 | 0.089 | 0.049804
10.696 | 4.675 | 0.089 | 0.049804
10.698 | 4.6833 | 0.087 | 0.048685
10.698 | 4.6917 | 0.087 | 0.048685
10.696 | 4.7 | 0.089 | 0.049804
10.698 | 4.7083 | 0.087 | 0.048685
10.698 | 4.7167 | 0.087 | 0.048685
10.698 | 4.725 | 0.087 | 0.048685
10.701 | 4.7333 | 0.084 | 0.047006
10.701 | 4.7417 | 0.084 | 0.047006
10.698 | 4.75 | 0.087 | 0.048685
10.701 | 4.7583 | 0.084 | 0.047006
10.701 | 4.7667 | 0.084 | 0.047006
10.701 | 4.775 | 0.084 | 0.047006
10.703 | 4.7833 | 0.082 | 0.045887
10.703 | 4.7917 | 0.082 | 0.045887
10.703 | 4.8 | 0.082 | 0.045887
10.703 | 4.8083 | 0.082 | 0.045887
10.703 | 4.8167 | 0.082 | 0.045887
10.703 | 4.825 | 0.082 | 0.045887
10.705 | 4.8333 | 0.08 | 0.044768
10.703 | 4.8417 | 0.082 | 0.045887
10.705 | 4.85 | 0.08 | 0.044768
10.705 | 4.8583 | 0.08 | 0.044768
10.708 | 4.8667 | 0.077 | 0.043089
10.705 | 4.875 | 0.08 | 0.044768
10.705 | 4.8833 | 0.08 | 0.044768
10.705 | 4.8917 | 0.08 | 0.044768
10.705 | 4.9 | 0.08 | 0.044768
10.708 | 4.9083 | 0.077 | 0.043089
10.708 | 4.9167 | 0.077 | 0.043089
10.708 | 4.925 | 0.077 | 0.043089
10.708 | 4.9333 | 0.077 | 0.043089
10.708 | 4.9417 | 0.077 | 0.043089
10.708 | 4.95 | 0.077 | 0.043089
10.71 | 4.9583 | 0.075 | 0.04197
10.71 | 4.9667 | 0.075 | 0.04197
10.71 | 4.975 | 0.075 | 0.04197
10.71 | 4.9833 | 0.075 | 0.04197
10.712 | 4.9917 | 0.073 | 0.040851
10.71 | 5 | 0.075 | 0.04197
10.712 | 5.0083 | 0.073 | 0.040851
10.712 | 5.0167 | 0.073 | 0.040851
10.712 | 5.025 | 0.073 | 0.040851
10.712 | 5.0333 | 0.073 | 0.040851
10.715 | 5.0417 | 0.07 | 0.039172
10.715 | 5.05 | 0.07 | 0.039172
10.715 | 5.0583 | 0.07 | 0.039172
10.715 | 5.0667 | 0.07 | 0.039172
10.715 | 5.075 | 0.07 | 0.039172
10.715 | 5.0833 | 0.07 | 0.039172
10.715 | 5.0917 | 0.07 | 0.039172
10.715 | 5.1 | 0.07 | 0.039172
10.715 | 5.1083 | 0.07 | 0.039172
10.715 | 5.1167 | 0.07 | 0.039172
10.717 | 5.125 | 0.068 | 0.038053
10.717 | 5.1333 | 0.068 | 0.038053
10.717 | 5.1417 | 0.068 | 0.038053
10.717 | 5.15 | 0.068 | 0.038053
10.717 | 5.1583 | 0.068 | 0.038053
10.717 | 5.1667 | 0.068 | 0.038053
10.719 | 5.175 | 0.066 | 0.036933
10.717 | 5.1833 | 0.068 | 0.038053
10.719 | 5.1917 | 0.066 | 0.036933
10.717 | 5.2 | 0.068 | 0.038053
10.719 | 5.2083 | 0.066 | 0.036933
10.722 | 5.2167 | 0.063 | 0.035255
10.719 | 5.225 | 0.066 | 0.036933
10.722 | 5.2333 | 0.063 | 0.035255
10.722 | 5.2417 | 0.063 | 0.035255
10.722 | 5.25 | 0.063 | 0.035255
10.722 | 5.2583 | 0.063 | 0.035255
10.719 | 5.2667 | 0.066 | 0.036933
10.722 | 5.275 | 0.063 | 0.035255
10.722 | 5.2833 | 0.063 | 0.035255
10.722 | 5.2917 | 0.063 | 0.035255
10.722 | 5.3 | 0.063 | 0.035255
10.722 | 5.3083 | 0.063 | 0.035255
10.722 | 5.3167 | 0.063 | 0.035255
10.722 | 5.325 | 0.063 | 0.035255
10.722 | 5.3333 | 0.063 | 0.035255
10.724 | 5.3417 | 0.061 | 0.034135
10.724 | 5.35 | 0.061 | 0.034135
10.724 | 5.3583 | 0.061 | 0.034135
10.724 | 5.3667 | 0.061 | 0.034135
10.722 | 5.375 | 0.063 | 0.035255
10.724 | 5.3833 | 0.061 | 0.034135
10.724 | 5.3917 | 0.061 | 0.034135
10.724 | 5.4 | 0.061 | 0.034135
10.724 | 5.4083 | 0.061 | 0.034135
10.724 | 5.4167 | 0.061 | 0.034135
10.724 | 5.425 | 0.061 | 0.034135
10.724 | 5.4333 | 0.061 | 0.034135
10.726 | 5.4417 | 0.059 | 0.033016
10.726 | 5.45 | 0.059 | 0.033016
10.726 | 5.4583 | 0.059 | 0.033016
10.726 | 5.4667 | 0.059 | 0.033016
10.726 | 5.475 | 0.059 | 0.033016
10.726 | 5.4833 | 0.059 | 0.033016
10.726 | 5.4917 | 0.059 | 0.033016
10.729 | 5.5 | 0.056 | 0.031337
10.726 | 5.5083 | 0.059 | 0.033016
10.729 | 5.5167 | 0.056 | 0.031337
10.726 | 5.525 | 0.059 | 0.033016
10.726 | 5.5333 | 0.059 | 0.033016
10.729 | 5.5417 | 0.056 | 0.031337
10.729 | 5.55 | 0.056 | 0.031337
10.726 | 5.5583 | 0.059 | 0.033016
10.729 | 5.5667 | 0.056 | 0.031337
10.729 | 5.575 | 0.056 | 0.031337
10.729 | 5.5833 | 0.056 | 0.031337
10.731 | 5.5917 | 0.054 | 0.030218
10.731 | 5.6 | 0.054 | 0.030218
10.731 | 5.6083 | 0.054 | 0.030218
10.729 | 5.6167 | 0.056 | 0.031337
10.731 | 5.625 | 0.054 | 0.030218
10.731 | 5.6333 | 0.054 | 0.030218
10.731 | 5.6417 | 0.054 | 0.030218
10.731 | 5.65 | 0.054 | 0.030218
10.731 | 5.6583 | 0.054 | 0.030218
10.731 | 5.6667 | 0.054 | 0.030218
10.733 | 5.675 | 0.052 | 0.029099
10.731 | 5.6833 | 0.054 | 0.030218
10.731 | 5.6917 | 0.054 | 0.030218
10.733 | 5.7 | 0.052 | 0.029099
10.733 | 5.7083 | 0.052 | 0.029099
10.731 | 5.7167 | 0.054 | 0.030218
10.731 | 5.725 | 0.054 | 0.030218
10.731 | 5.7333 | 0.054 | 0.030218
10.733 | 5.7417 | 0.052 | 0.029099
10.731 | 5.75 | 0.054 | 0.030218
10.733 | 5.7583 | 0.052 | 0.029099
10.731 | 5.7667 | 0.054 | 0.030218
10.733 | 5.775 | 0.052 | 0.029099
10.733 | 5.7833 | 0.052 | 0.029099
10.733 | 5.7917 | 0.052 | 0.029099
10.733 | 5.8 | 0.052 | 0.029099
10.736 | 5.8083 | 0.049 | 0.02742
10.733 | 5.8167 | 0.052 | 0.029099
10.736 | 5.825 | 0.049 | 0.02742
10.736 | 5.8333 | 0.049 | 0.02742
10.736 | 5.8417 | 0.049 | 0.02742
10.736 | 5.85 | 0.049 | 0.02742
10.736 | 5.8583 | 0.049 | 0.02742
10.736 | 5.8667 | 0.049 | 0.02742
10.736 | 5.875 | 0.049 | 0.02742
10.736 | 5.8833 | 0.049 | 0.02742
10.738 | 5.8917 | 0.047 | 0.026301
10.736 | 5.9 | 0.049 | 0.02742
10.736 | 5.9083 | 0.049 | 0.02742
10.738 | 5.9167 | 0.047 | 0.026301
10.736 | 5.925 | 0.049 | 0.02742
10.738 | 5.9333 | 0.047 | 0.026301
10.738 | 5.9417 | 0.047 | 0.026301
10.738 | 5.95 | 0.047 | 0.026301
10.738 | 5.9583 | 0.047 | 0.026301
10.738 | 5.9667 | 0.047 | 0.026301
10.738 | 5.975 | 0.047 | 0.026301
10.738 | 5.9833 | 0.047 | 0.026301
10.738 | 5.9917 | 0.047 | 0.026301
10.741 | 6 | 0.044 | 0.024622
10.738 | 6.0083 | 0.047 | 0.026301
10.738 | 6.0167 | 0.047 | 0.026301
10.741 | 6.025 | 0.044 | 0.024622
10.738 | 6.0333 | 0.047 | 0.026301
10.738 | 6.0417 | 0.047 | 0.026301
10.741 | 6.05 | 0.044 | 0.024622
10.741 | 6.0583 | 0.044 | 0.024622
10.738 | 6.0667 | 0.047 | 0.026301
10.741 | 6.075 | 0.044 | 0.024622
10.741 | 6.0833 | 0.044 | 0.024622
10.738 | 6.0917 | 0.047 | 0.026301
10.741 | 6.1 | 0.044 | 0.024622
10.741 | 6.1083 | 0.044 | 0.024622
10.741 | 6.1167 | 0.044 | 0.024622
10.741 | 6.125 | 0.044 | 0.024622
10.741 | 6.1333 | 0.044 | 0.024622
10.741 | 6.1417 | 0.044 | 0.024622
10.743 | 6.15 | 0.042 | 0.023503
10.741 | 6.1583 | 0.044 | 0.024622
10.741 | 6.1667 | 0.044 | 0.024622
10.743 | 6.175 | 0.042 | 0.023503
10.741 | 6.1833 | 0.044 | 0.024622
10.741 | 6.1917 | 0.044 | 0.024622
10.743 | 6.2 | 0.042 | 0.023503
10.741 | 6.2083 | 0.044 | 0.024622
10.741 | 6.2167 | 0.044 | 0.024622
10.741 | 6.225 | 0.044 | 0.024622
10.743 | 6.2333 | 0.042 | 0.023503
10.743 | 6.2417 | 0.042 | 0.023503
10.743 | 6.25 | 0.042 | 0.023503
10.743 | 6.2583 | 0.042 | 0.023503
10.745 | 6.2667 | 0.04 | 0.022384
10.743 | 6.275 | 0.042 | 0.023503
10.743 | 6.2833 | 0.042 | 0.023503
10.743 | 6.2917 | 0.042 | 0.023503
10.743 | 6.3 | 0.042 | 0.023503
10.743 | 6.3083 | 0.042 | 0.023503
10.743 | 6.3167 | 0.042 | 0.023503
10.743 | 6.325 | 0.042 | 0.023503
10.745 | 6.3333 | 0.04 | 0.022384
10.743 | 6.3417 | 0.042 | 0.023503
10.743 | 6.35 | 0.042 | 0.023503
10.745 | 6.3583 | 0.04 | 0.022384
10.745 | 6.3667 | 0.04 | 0.022384
10.745 | 6.375 | 0.04 | 0.022384
10.745 | 6.3833 | 0.04 | 0.022384
10.745 | 6.3917 | 0.04 | 0.022384
10.745 | 6.4 | 0.04 | 0.022384
10.745 | 6.4083 | 0.04 | 0.022384
10.745 | 6.4167 | 0.04 | 0.022384
10.745 | 6.425 | 0.04 | 0.022384
10.745 | 6.4333 | 0.04 | 0.022384
10.745 | 6.4417 | 0.04 | 0.022384
10.745 | 6.45 | 0.04 | 0.022384
10.745 | 6.4583 | 0.04 | 0.022384
10.748 | 6.4667 | 0.037 | 0.020705
10.745 | 6.475 | 0.04 | 0.022384
10.745 | 6.4833 | 0.04 | 0.022384
10.745 | 6.4917 | 0.04 | 0.022384
10.745 | 6.5 | 0.04 | 0.022384
10.748 | 6.5083 | 0.037 | 0.020705
10.745 | 6.5167 | 0.04 | 0.022384
10.748 | 6.525 | 0.037 | 0.020705
10.748 | 6.5333 | 0.037 | 0.020705
10.748 | 6.5417 | 0.037 | 0.020705
10.748 | 6.55 | 0.037 | 0.020705
10.748 | 6.5583 | 0.037 | 0.020705
10.748 | 6.5667 | 0.037 | 0.020705
10.748 | 6.575 | 0.037 | 0.020705
10.748 | 6.5833 | 0.037 | 0.020705
10.748 | 6.5917 | 0.037 | 0.020705
10.748 | 6.6 | 0.037 | 0.020705
10.748 | 6.6083 | 0.037 | 0.020705
10.748 | 6.6167 | 0.037 | 0.020705
10.748 | 6.625 | 0.037 | 0.020705
10.748 | 6.6333 | 0.037 | 0.020705
10.75 | 6.6417 | 0.035 | 0.019586
10.748 | 6.65 | 0.037 | 0.020705
10.748 | 6.6583 | 0.037 | 0.020705
10.748 | 6.6667 | 0.037 | 0.020705
10.748 | 6.675 | 0.037 | 0.020705
10.75 | 6.6833 | 0.035 | 0.019586
10.748 | 6.6917 | 0.037 | 0.020705
10.75 | 6.7 | 0.035 | 0.019586
10.75 | 6.7083 | 0.035 | 0.019586
10.75 | 6.7167 | 0.035 | 0.019586
END