## DATA
RISING HEAD TEST 2 PZ-8D
| WELL NO. | PZ-8D
| DATE | 2018-10-17
| INITAL HEAD ON TRANSDUCER | 10.794 | FEET H2O
| INITIAL DEPTH TO WATER | 7.58 | FEET (bgs)
| CASING DIAMETER | 2 | INCHES
| SAND DIAMETER | 4 | INCHES
| TOP OF OPEN INTERVAL | 26 | FEET (bgs)
| BOTTOM OF OPEN INTERVAL | 31 | FEET (bgs)
| SATURATED THICKNESS | 5 | FEET
| WATER TABLE TO BOTTOM OF SCREEN | 5 | FEET
| OPEN INTERVAL LENGTH | 5 | FEET
| STATIC IN SCREEN? | N
| MAX. HEAD CHANGE | 1.857 | FEET
| DEPTH TO WATER AT MAX. CHANGE | 9.437 | FEET (bgs)
| HEAD AT MAX. CHANGE IN SCREEN | N
| EXPECTED DISPLACEMENT | 2 | FEET H2O
FEET OF | TEST | HEAD | HEAD
WATER | ELAPSED | CHANGE | RATIO
TIME
(FEET) | (MIN) | (FEET)
8.937 | 0 | 1.857 | 1
9.208 | 0.0083333 | 1.586 | 0.85407
9.227 | 0.016667 | 1.567 | 0.84383
9.243 | 0.025 | 1.551 | 0.83522
9.259 | 0.033333 | 1.535 | 0.8266
9.271 | 0.041667 | 1.523 | 0.82014
9.285 | 0.05 | 1.509 | 0.8126
9.297 | 0.058333 | 1.497 | 0.80614
9.306 | 0.066667 | 1.488 | 0.80129
9.318 | 0.075 | 1.476 | 0.79483
9.327 | 0.083333 | 1.467 | 0.78998
9.336 | 0.091667 | 1.458 | 0.78514
9.341 | 0.1 | 1.453 | 0.78244
9.35 | 0.10833 | 1.444 | 0.7776
9.36 | 0.11667 | 1.434 | 0.77221
9.367 | 0.125 | 1.427 | 0.76844
9.376 | 0.13333 | 1.418 | 0.7636
9.383 | 0.14167 | 1.411 | 0.75983
9.39 | 0.15 | 1.404 | 0.75606
9.399 | 0.15833 | 1.395 | 0.75121
9.406 | 0.16667 | 1.388 | 0.74744
9.416 | 0.175 | 1.378 | 0.74206
9.423 | 0.18333 | 1.371 | 0.73829
9.432 | 0.19167 | 1.362 | 0.73344
9.439 | 0.2 | 1.355 | 0.72967
9.449 | 0.20833 | 1.345 | 0.72429
9.455 | 0.21667 | 1.339 | 0.72106
9.46 | 0.225 | 1.334 | 0.71836
9.467 | 0.23333 | 1.327 | 0.71459
9.477 | 0.24167 | 1.317 | 0.70921
9.484 | 0.25 | 1.31 | 0.70544
9.491 | 0.25833 | 1.303 | 0.70167
9.495 | 0.26667 | 1.299 | 0.69952
9.502 | 0.275 | 1.292 | 0.69575
9.507 | 0.28333 | 1.287 | 0.69305
9.514 | 0.29167 | 1.28 | 0.68928
9.516 | 0.3 | 1.278 | 0.68821
9.521 | 0.30833 | 1.273 | 0.68551
9.528 | 0.31667 | 1.266 | 0.68174
9.533 | 0.325 | 1.261 | 0.67905
9.54 | 0.33333 | 1.254 | 0.67528
9.544 | 0.34167 | 1.25 | 0.67313
9.551 | 0.35 | 1.243 | 0.66936
9.556 | 0.35833 | 1.238 | 0.66667
9.563 | 0.36667 | 1.231 | 0.6629
9.57 | 0.375 | 1.224 | 0.65913
9.575 | 0.38333 | 1.219 | 0.65644
9.582 | 0.39167 | 1.212 | 0.65267
9.589 | 0.4 | 1.205 | 0.6489
9.591 | 0.40833 | 1.203 | 0.64782
9.596 | 0.41667 | 1.198 | 0.64513
9.6 | 0.425 | 1.194 | 0.64297
9.605 | 0.43333 | 1.189 | 0.64028
9.612 | 0.44167 | 1.182 | 0.63651
9.614 | 0.45 | 1.18 | 0.63543
9.619 | 0.45833 | 1.175 | 0.63274
9.624 | 0.46667 | 1.17 | 0.63005
9.631 | 0.475 | 1.163 | 0.62628
9.638 | 0.48333 | 1.156 | 0.62251
9.642 | 0.49167 | 1.152 | 0.62036
9.649 | 0.5 | 1.145 | 0.61659
9.654 | 0.50833 | 1.14 | 0.61389
9.659 | 0.51667 | 1.135 | 0.6112
9.666 | 0.525 | 1.128 | 0.60743
9.67 | 0.53333 | 1.124 | 0.60528
9.677 | 0.54167 | 1.117 | 0.60151
9.682 | 0.55 | 1.112 | 0.59882
9.687 | 0.55833 | 1.107 | 0.59612
9.691 | 0.56667 | 1.103 | 0.59397
9.698 | 0.575 | 1.096 | 0.5902
9.701 | 0.58333 | 1.093 | 0.58858
9.706 | 0.59167 | 1.088 | 0.58589
9.71 | 0.6 | 1.084 | 0.58374
9.715 | 0.60833 | 1.079 | 0.58104
9.719 | 0.61667 | 1.075 | 0.57889
9.724 | 0.625 | 1.07 | 0.5762
9.729 | 0.63333 | 1.065 | 0.57351
9.734 | 0.64167 | 1.06 | 0.57081
9.741 | 0.65 | 1.053 | 0.56704
9.745 | 0.65833 | 1.049 | 0.56489
9.748 | 0.66667 | 1.046 | 0.56327
9.752 | 0.675 | 1.042 | 0.56112
9.757 | 0.68333 | 1.037 | 0.55843
9.759 | 0.69167 | 1.035 | 0.55735
9.766 | 0.7 | 1.028 | 0.55358
9.771 | 0.70833 | 1.023 | 0.55089
9.776 | 0.71667 | 1.018 | 0.5482
9.78 | 0.725 | 1.014 | 0.54604
9.785 | 0.73333 | 1.009 | 0.54335
9.787 | 0.74167 | 1.007 | 0.54227
9.794 | 0.75 | 1 | 0.5385
9.797 | 0.75833 | 0.997 | 0.53689
9.801 | 0.76667 | 0.993 | 0.53473
9.806 | 0.775 | 0.988 | 0.53204
9.808 | 0.78333 | 0.986 | 0.53096
9.813 | 0.79167 | 0.981 | 0.52827
9.818 | 0.8 | 0.976 | 0.52558
9.822 | 0.80833 | 0.972 | 0.52342
9.827 | 0.81667 | 0.967 | 0.52073
9.834 | 0.825 | 0.96 | 0.51696
9.836 | 0.83333 | 0.958 | 0.51589
9.841 | 0.84167 | 0.953 | 0.51319
9.843 | 0.85 | 0.951 | 0.51212
9.85 | 0.85833 | 0.944 | 0.50835
9.855 | 0.86667 | 0.939 | 0.50565
9.86 | 0.875 | 0.934 | 0.50296
9.864 | 0.88333 | 0.93 | 0.50081
9.867 | 0.89167 | 0.927 | 0.49919
9.874 | 0.9 | 0.92 | 0.49542
9.876 | 0.90833 | 0.918 | 0.49435
9.881 | 0.91667 | 0.913 | 0.49165
9.885 | 0.925 | 0.909 | 0.4895
9.888 | 0.93333 | 0.906 | 0.48788
9.892 | 0.94167 | 0.902 | 0.48573
9.897 | 0.95 | 0.897 | 0.48304
9.902 | 0.95833 | 0.892 | 0.48034
9.906 | 0.96667 | 0.888 | 0.47819
9.911 | 0.975 | 0.883 | 0.4755
9.913 | 0.98333 | 0.881 | 0.47442
9.92 | 0.99167 | 0.874 | 0.47065
9.923 | 1 | 0.871 | 0.46904
9.927 | 1.0083 | 0.867 | 0.46688
9.93 | 1.0167 | 0.864 | 0.46527
9.937 | 1.025 | 0.857 | 0.4615
9.937 | 1.0333 | 0.857 | 0.4615
9.941 | 1.0417 | 0.853 | 0.45934
9.944 | 1.05 | 0.85 | 0.45773
9.946 | 1.0583 | 0.848 | 0.45665
9.951 | 1.0667 | 0.843 | 0.45396
9.955 | 1.075 | 0.839 | 0.4518
9.96 | 1.0833 | 0.834 | 0.44911
9.963 | 1.0917 | 0.831 | 0.4475
9.965 | 1.1 | 0.829 | 0.44642
9.97 | 1.1083 | 0.824 | 0.44373
9.974 | 1.1167 | 0.82 | 0.44157
9.977 | 1.125 | 0.817 | 0.43996
9.981 | 1.1333 | 0.813 | 0.4378
9.986 | 1.1417 | 0.808 | 0.43511
9.986 | 1.15 | 0.808 | 0.43511
9.991 | 1.1583 | 0.803 | 0.43242
9.995 | 1.1667 | 0.799 | 0.43026
9.998 | 1.175 | 0.796 | 0.42865
10.002 | 1.1833 | 0.792 | 0.42649
10.005 | 1.1917 | 0.789 | 0.42488
10.007 | 1.2 | 0.787 | 0.4238
10.012 | 1.2083 | 0.782 | 0.42111
10.014 | 1.2167 | 0.78 | 0.42003
10.019 | 1.225 | 0.775 | 0.41734
10.023 | 1.2333 | 0.771 | 0.41519
10.026 | 1.2417 | 0.768 | 0.41357
10.028 | 1.25 | 0.766 | 0.41249
10.033 | 1.2583 | 0.761 | 0.4098
10.035 | 1.2667 | 0.759 | 0.40872
10.04 | 1.275 | 0.754 | 0.40603
10.044 | 1.2833 | 0.75 | 0.40388
10.047 | 1.2917 | 0.747 | 0.40226
10.049 | 1.3 | 0.745 | 0.40118
10.054 | 1.3083 | 0.74 | 0.39849
10.056 | 1.3167 | 0.738 | 0.39742
10.058 | 1.325 | 0.736 | 0.39634
10.063 | 1.3333 | 0.731 | 0.39365
10.065 | 1.3417 | 0.729 | 0.39257
10.07 | 1.35 | 0.724 | 0.38988
10.072 | 1.3583 | 0.722 | 0.3888
10.077 | 1.3667 | 0.717 | 0.38611
10.079 | 1.375 | 0.715 | 0.38503
10.082 | 1.3833 | 0.712 | 0.38341
10.084 | 1.3917 | 0.71 | 0.38234
10.091 | 1.4 | 0.703 | 0.37857
10.093 | 1.4083 | 0.701 | 0.37749
10.096 | 1.4167 | 0.698 | 0.37588
10.1 | 1.425 | 0.694 | 0.37372
10.103 | 1.4333 | 0.691 | 0.37211
10.105 | 1.4417 | 0.689 | 0.37103
10.11 | 1.45 | 0.684 | 0.36834
10.112 | 1.4583 | 0.682 | 0.36726
10.117 | 1.4667 | 0.677 | 0.36457
10.117 | 1.475 | 0.677 | 0.36457
10.121 | 1.4833 | 0.673 | 0.36241
10.126 | 1.4917 | 0.668 | 0.35972
10.126 | 1.5 | 0.668 | 0.35972
10.131 | 1.5083 | 0.663 | 0.35703
10.133 | 1.5167 | 0.661 | 0.35595
10.138 | 1.525 | 0.656 | 0.35326
10.142 | 1.5333 | 0.652 | 0.3511
10.142 | 1.5417 | 0.652 | 0.3511
10.145 | 1.55 | 0.649 | 0.34949
10.149 | 1.5583 | 0.645 | 0.34733
10.152 | 1.5667 | 0.642 | 0.34572
10.156 | 1.575 | 0.638 | 0.34356
10.159 | 1.5833 | 0.635 | 0.34195
10.161 | 1.5917 | 0.633 | 0.34087
10.163 | 1.6 | 0.631 | 0.3398
10.168 | 1.6083 | 0.626 | 0.3371
10.17 | 1.6167 | 0.624 | 0.33603
10.17 | 1.625 | 0.624 | 0.33603
10.175 | 1.6333 | 0.619 | 0.33333
10.18 | 1.6417 | 0.614 | 0.33064
10.182 | 1.65 | 0.612 | 0.32956
10.187 | 1.6583 | 0.607 | 0.32687
10.189 | 1.6667 | 0.605 | 0.32579
10.191 | 1.675 | 0.603 | 0.32472
10.196 | 1.6833 | 0.598 | 0.32202
10.198 | 1.6917 | 0.596 | 0.32095
10.201 | 1.7 | 0.593 | 0.31933
10.203 | 1.7083 | 0.591 | 0.31826
10.208 | 1.7167 | 0.586 | 0.31556
10.21 | 1.725 | 0.584 | 0.31449
10.212 | 1.7333 | 0.582 | 0.31341
10.217 | 1.7417 | 0.577 | 0.31072
10.217 | 1.75 | 0.577 | 0.31072
10.219 | 1.7583 | 0.575 | 0.30964
10.224 | 1.7667 | 0.57 | 0.30695
10.224 | 1.775 | 0.57 | 0.30695
10.229 | 1.7833 | 0.565 | 0.30425
10.231 | 1.7917 | 0.563 | 0.30318
10.234 | 1.8 | 0.56 | 0.30156
10.238 | 1.8083 | 0.556 | 0.29941
10.241 | 1.8167 | 0.553 | 0.29779
10.243 | 1.825 | 0.551 | 0.29672
10.245 | 1.8333 | 0.549 | 0.29564
10.25 | 1.8417 | 0.544 | 0.29295
10.25 | 1.85 | 0.544 | 0.29295
10.252 | 1.8583 | 0.542 | 0.29187
10.255 | 1.8667 | 0.539 | 0.29025
10.257 | 1.875 | 0.537 | 0.28918
10.259 | 1.8833 | 0.535 | 0.2881
10.262 | 1.8917 | 0.532 | 0.28648
10.264 | 1.9 | 0.53 | 0.28541
10.266 | 1.9083 | 0.528 | 0.28433
10.269 | 1.9167 | 0.525 | 0.28271
10.271 | 1.925 | 0.523 | 0.28164
10.273 | 1.9333 | 0.521 | 0.28056
10.276 | 1.9417 | 0.518 | 0.27894
10.278 | 1.95 | 0.516 | 0.27787
10.28 | 1.9583 | 0.514 | 0.27679
10.283 | 1.9667 | 0.511 | 0.27518
10.283 | 1.975 | 0.511 | 0.27518
10.287 | 1.9833 | 0.507 | 0.27302
10.287 | 1.9917 | 0.507 | 0.27302
10.292 | 2 | 0.502 | 0.27033
10.294 | 2.0083 | 0.5 | 0.26925
10.297 | 2.0167 | 0.497 | 0.26764
10.299 | 2.025 | 0.495 | 0.26656
10.301 | 2.0333 | 0.493 | 0.26548
10.306 | 2.0417 | 0.488 | 0.26279
10.306 | 2.05 | 0.488 | 0.26279
10.311 | 2.0583 | 0.483 | 0.2601
10.313 | 2.0667 | 0.481 | 0.25902
10.315 | 2.075 | 0.479 | 0.25794
10.315 | 2.0833 | 0.479 | 0.25794
10.32 | 2.0917 | 0.474 | 0.25525
10.32 | 2.1 | 0.474 | 0.25525
10.325 | 2.1083 | 0.469 | 0.25256
10.325 | 2.1167 | 0.469 | 0.25256
10.327 | 2.125 | 0.467 | 0.25148
10.332 | 2.1333 | 0.462 | 0.24879
10.334 | 2.1417 | 0.46 | 0.24771
10.336 | 2.15 | 0.458 | 0.24663
10.339 | 2.1583 | 0.455 | 0.24502
10.339 | 2.1667 | 0.455 | 0.24502
10.343 | 2.175 | 0.451 | 0.24286
10.343 | 2.1833 | 0.451 | 0.24286
10.348 | 2.1917 | 0.446 | 0.24017
10.348 | 2.2 | 0.446 | 0.24017
10.35 | 2.2083 | 0.444 | 0.2391
10.353 | 2.2167 | 0.441 | 0.23748
10.353 | 2.225 | 0.441 | 0.23748
10.357 | 2.2333 | 0.437 | 0.23533
10.357 | 2.2417 | 0.437 | 0.23533
10.36 | 2.25 | 0.434 | 0.23371
10.362 | 2.2583 | 0.432 | 0.23263
10.367 | 2.2667 | 0.427 | 0.22994
10.369 | 2.275 | 0.425 | 0.22886
10.369 | 2.2833 | 0.425 | 0.22886
10.371 | 2.2917 | 0.423 | 0.22779
10.374 | 2.3 | 0.42 | 0.22617
10.376 | 2.3083 | 0.418 | 0.22509
10.378 | 2.3167 | 0.416 | 0.22402
10.376 | 2.325 | 0.418 | 0.22509
10.381 | 2.3333 | 0.413 | 0.2224
10.383 | 2.3417 | 0.411 | 0.22132
10.385 | 2.35 | 0.409 | 0.22025
10.385 | 2.3583 | 0.409 | 0.22025
10.388 | 2.3667 | 0.406 | 0.21863
10.388 | 2.375 | 0.406 | 0.21863
10.39 | 2.3833 | 0.404 | 0.21756
10.392 | 2.3917 | 0.402 | 0.21648
10.395 | 2.4 | 0.399 | 0.21486
10.397 | 2.4083 | 0.397 | 0.21379
10.402 | 2.4167 | 0.392 | 0.21109
10.404 | 2.425 | 0.39 | 0.21002
10.404 | 2.4333 | 0.39 | 0.21002
10.406 | 2.4417 | 0.388 | 0.20894
10.409 | 2.45 | 0.385 | 0.20732
10.411 | 2.4583 | 0.383 | 0.20625
10.411 | 2.4667 | 0.383 | 0.20625
10.413 | 2.475 | 0.381 | 0.20517
10.413 | 2.4833 | 0.381 | 0.20517
10.416 | 2.4917 | 0.378 | 0.20355
10.418 | 2.5 | 0.376 | 0.20248
10.418 | 2.5083 | 0.376 | 0.20248
10.42 | 2.5167 | 0.374 | 0.2014
10.425 | 2.525 | 0.369 | 0.19871
10.425 | 2.5333 | 0.369 | 0.19871
10.425 | 2.5417 | 0.369 | 0.19871
10.43 | 2.55 | 0.364 | 0.19602
10.432 | 2.5583 | 0.362 | 0.19494
10.432 | 2.5667 | 0.362 | 0.19494
10.434 | 2.575 | 0.36 | 0.19386
10.437 | 2.5833 | 0.357 | 0.19225
10.439 | 2.5917 | 0.355 | 0.19117
10.439 | 2.6 | 0.355 | 0.19117
10.444 | 2.6083 | 0.35 | 0.18848
10.444 | 2.6167 | 0.35 | 0.18848
10.444 | 2.625 | 0.35 | 0.18848
10.446 | 2.6333 | 0.348 | 0.1874
10.448 | 2.6417 | 0.346 | 0.18632
10.451 | 2.65 | 0.343 | 0.18471
10.451 | 2.6583 | 0.343 | 0.18471
10.453 | 2.6667 | 0.341 | 0.18363
10.455 | 2.675 | 0.339 | 0.18255
10.455 | 2.6833 | 0.339 | 0.18255
10.46 | 2.6917 | 0.334 | 0.17986
10.458 | 2.7 | 0.336 | 0.18094
10.462 | 2.7083 | 0.332 | 0.17878
10.462 | 2.7167 | 0.332 | 0.17878
10.465 | 2.725 | 0.329 | 0.17717
10.467 | 2.7333 | 0.327 | 0.17609
10.469 | 2.7417 | 0.325 | 0.17501
10.469 | 2.75 | 0.325 | 0.17501
10.472 | 2.7583 | 0.322 | 0.1734
10.472 | 2.7667 | 0.322 | 0.1734
10.474 | 2.775 | 0.32 | 0.17232
10.474 | 2.7833 | 0.32 | 0.17232
10.479 | 2.7917 | 0.315 | 0.16963
10.481 | 2.8 | 0.313 | 0.16855
10.481 | 2.8083 | 0.313 | 0.16855
10.483 | 2.8167 | 0.311 | 0.16747
10.486 | 2.825 | 0.308 | 0.16586
10.486 | 2.8333 | 0.308 | 0.16586
10.486 | 2.8417 | 0.308 | 0.16586
10.488 | 2.85 | 0.306 | 0.16478
10.491 | 2.8583 | 0.303 | 0.16317
10.491 | 2.8667 | 0.303 | 0.16317
10.493 | 2.875 | 0.301 | 0.16209
10.495 | 2.8833 | 0.299 | 0.16101
10.498 | 2.8917 | 0.296 | 0.1594
10.5 | 2.9 | 0.294 | 0.15832
10.498 | 2.9083 | 0.296 | 0.1594
10.5 | 2.9167 | 0.294 | 0.15832
10.502 | 2.925 | 0.292 | 0.15724
10.505 | 2.9333 | 0.289 | 0.15563
10.505 | 2.9417 | 0.289 | 0.15563
10.505 | 2.95 | 0.289 | 0.15563
10.507 | 2.9583 | 0.287 | 0.15455
10.509 | 2.9667 | 0.285 | 0.15347
10.509 | 2.975 | 0.285 | 0.15347
10.512 | 2.9833 | 0.282 | 0.15186
10.514 | 2.9917 | 0.28 | 0.15078
10.516 | 3 | 0.278 | 0.1497
10.516 | 3.0083 | 0.278 | 0.1497
10.519 | 3.0167 | 0.275 | 0.14809
10.519 | 3.025 | 0.275 | 0.14809
10.519 | 3.0333 | 0.275 | 0.14809
10.523 | 3.0417 | 0.271 | 0.14593
10.523 | 3.05 | 0.271 | 0.14593
10.523 | 3.0583 | 0.271 | 0.14593
10.526 | 3.0667 | 0.268 | 0.14432
10.526 | 3.075 | 0.268 | 0.14432
10.528 | 3.0833 | 0.266 | 0.14324
10.528 | 3.0917 | 0.266 | 0.14324
10.53 | 3.1 | 0.264 | 0.14216
10.53 | 3.1083 | 0.264 | 0.14216
10.533 | 3.1167 | 0.261 | 0.14055
10.533 | 3.125 | 0.261 | 0.14055
10.535 | 3.1333 | 0.259 | 0.13947
10.537 | 3.1417 | 0.257 | 0.1384
10.537 | 3.15 | 0.257 | 0.1384
10.54 | 3.1583 | 0.254 | 0.13678
10.542 | 3.1667 | 0.252 | 0.1357
10.544 | 3.175 | 0.25 | 0.13463
10.542 | 3.1833 | 0.252 | 0.1357
10.544 | 3.1917 | 0.25 | 0.13463
10.544 | 3.2 | 0.25 | 0.13463
10.547 | 3.2083 | 0.247 | 0.13301
10.547 | 3.2167 | 0.247 | 0.13301
10.549 | 3.225 | 0.245 | 0.13193
10.549 | 3.2333 | 0.245 | 0.13193
10.551 | 3.2417 | 0.243 | 0.13086
10.554 | 3.25 | 0.24 | 0.12924
10.554 | 3.2583 | 0.24 | 0.12924
10.554 | 3.2667 | 0.24 | 0.12924
10.554 | 3.275 | 0.24 | 0.12924
10.556 | 3.2833 | 0.238 | 0.12816
10.558 | 3.2917 | 0.236 | 0.12709
10.558 | 3.3 | 0.236 | 0.12709
10.561 | 3.3083 | 0.233 | 0.12547
10.561 | 3.3167 | 0.233 | 0.12547
10.563 | 3.325 | 0.231 | 0.12439
10.563 | 3.3333 | 0.231 | 0.12439
10.565 | 3.3417 | 0.229 | 0.12332
10.568 | 3.35 | 0.226 | 0.1217
10.565 | 3.3583 | 0.229 | 0.12332
10.568 | 3.3667 | 0.226 | 0.1217
10.57 | 3.375 | 0.224 | 0.12062
10.572 | 3.3833 | 0.222 | 0.11955
10.572 | 3.3917 | 0.222 | 0.11955
10.575 | 3.4 | 0.219 | 0.11793
10.572 | 3.4083 | 0.222 | 0.11955
10.575 | 3.4167 | 0.219 | 0.11793
10.577 | 3.425 | 0.217 | 0.11686
10.577 | 3.4333 | 0.217 | 0.11686
10.579 | 3.4417 | 0.215 | 0.11578
10.582 | 3.45 | 0.212 | 0.11416
10.579 | 3.4583 | 0.215 | 0.11578
10.582 | 3.4667 | 0.212 | 0.11416
10.582 | 3.475 | 0.212 | 0.11416
10.584 | 3.4833 | 0.21 | 0.11309
10.586 | 3.4917 | 0.208 | 0.11201
10.586 | 3.5 | 0.208 | 0.11201
10.586 | 3.5083 | 0.208 | 0.11201
10.589 | 3.5167 | 0.205 | 0.11039
10.589 | 3.525 | 0.205 | 0.11039
10.591 | 3.5333 | 0.203 | 0.10932
10.591 | 3.5417 | 0.203 | 0.10932
10.593 | 3.55 | 0.201 | 0.10824
10.593 | 3.5583 | 0.201 | 0.10824
10.593 | 3.5667 | 0.201 | 0.10824
10.596 | 3.575 | 0.198 | 0.10662
10.596 | 3.5833 | 0.198 | 0.10662
10.598 | 3.5917 | 0.196 | 0.10555
10.598 | 3.6 | 0.196 | 0.10555
10.6 | 3.6083 | 0.194 | 0.10447
10.6 | 3.6167 | 0.194 | 0.10447
10.603 | 3.625 | 0.191 | 0.10285
10.603 | 3.6333 | 0.191 | 0.10285
10.603 | 3.6417 | 0.191 | 0.10285
10.605 | 3.65 | 0.189 | 0.10178
10.605 | 3.6583 | 0.189 | 0.10178
10.605 | 3.6667 | 0.189 | 0.10178
10.607 | 3.675 | 0.187 | 0.1007
10.607 | 3.6833 | 0.187 | 0.1007
10.607 | 3.6917 | 0.187 | 0.1007
10.607 | 3.7 | 0.187 | 0.1007
10.61 | 3.7083 | 0.184 | 0.099085
10.61 | 3.7167 | 0.184 | 0.099085
10.61 | 3.725 | 0.184 | 0.099085
10.612 | 3.7333 | 0.182 | 0.098008
10.612 | 3.7417 | 0.182 | 0.098008
10.612 | 3.75 | 0.182 | 0.098008
10.612 | 3.7583 | 0.182 | 0.098008
10.614 | 3.7667 | 0.18 | 0.096931
10.614 | 3.775 | 0.18 | 0.096931
10.614 | 3.7833 | 0.18 | 0.096931
10.614 | 3.7917 | 0.18 | 0.096931
10.617 | 3.8 | 0.177 | 0.095315
10.617 | 3.8083 | 0.177 | 0.095315
10.617 | 3.8167 | 0.177 | 0.095315
10.617 | 3.825 | 0.177 | 0.095315
10.617 | 3.8333 | 0.177 | 0.095315
10.619 | 3.8417 | 0.175 | 0.094238
10.619 | 3.85 | 0.175 | 0.094238
10.621 | 3.8583 | 0.173 | 0.093161
10.621 | 3.8667 | 0.173 | 0.093161
10.621 | 3.875 | 0.173 | 0.093161
10.621 | 3.8833 | 0.173 | 0.093161
10.624 | 3.8917 | 0.17 | 0.091546
10.624 | 3.9 | 0.17 | 0.091546
10.626 | 3.9083 | 0.168 | 0.090468
10.628 | 3.9167 | 0.166 | 0.089391
10.626 | 3.925 | 0.168 | 0.090468
10.631 | 3.9333 | 0.163 | 0.087776
10.628 | 3.9417 | 0.166 | 0.089391
10.631 | 3.95 | 0.163 | 0.087776
10.633 | 3.9583 | 0.161 | 0.086699
10.633 | 3.9667 | 0.161 | 0.086699
10.633 | 3.975 | 0.161 | 0.086699
10.635 | 3.9833 | 0.159 | 0.085622
10.635 | 3.9917 | 0.159 | 0.085622
10.638 | 4 | 0.156 | 0.084006
10.635 | 4.0083 | 0.159 | 0.085622
10.638 | 4.0167 | 0.156 | 0.084006
10.64 | 4.025 | 0.154 | 0.082929
10.64 | 4.0333 | 0.154 | 0.082929
10.64 | 4.0417 | 0.154 | 0.082929
10.642 | 4.05 | 0.152 | 0.081852
10.645 | 4.0583 | 0.149 | 0.080237
10.645 | 4.0667 | 0.149 | 0.080237
10.645 | 4.075 | 0.149 | 0.080237
10.645 | 4.0833 | 0.149 | 0.080237
10.645 | 4.0917 | 0.149 | 0.080237
10.647 | 4.1 | 0.147 | 0.07916
10.647 | 4.1083 | 0.147 | 0.07916
10.647 | 4.1167 | 0.147 | 0.07916
10.649 | 4.125 | 0.145 | 0.078083
10.649 | 4.1333 | 0.145 | 0.078083
10.649 | 4.1417 | 0.145 | 0.078083
10.652 | 4.15 | 0.142 | 0.076467
10.652 | 4.1583 | 0.142 | 0.076467
10.652 | 4.1667 | 0.142 | 0.076467
10.654 | 4.175 | 0.14 | 0.07539
10.654 | 4.1833 | 0.14 | 0.07539
10.654 | 4.1917 | 0.14 | 0.07539
10.656 | 4.2 | 0.138 | 0.074313
10.656 | 4.2083 | 0.138 | 0.074313
10.656 | 4.2167 | 0.138 | 0.074313
10.659 | 4.225 | 0.135 | 0.072698
10.659 | 4.2333 | 0.135 | 0.072698
10.659 | 4.2417 | 0.135 | 0.072698
10.659 | 4.25 | 0.135 | 0.072698
10.661 | 4.2583 | 0.133 | 0.071621
10.659 | 4.2667 | 0.135 | 0.072698
10.661 | 4.275 | 0.133 | 0.071621
10.661 | 4.2833 | 0.133 | 0.071621
10.661 | 4.2917 | 0.133 | 0.071621
10.663 | 4.3 | 0.131 | 0.070544
10.663 | 4.3083 | 0.131 | 0.070544
10.663 | 4.3167 | 0.131 | 0.070544
10.666 | 4.325 | 0.128 | 0.068928
10.663 | 4.3333 | 0.131 | 0.070544
10.666 | 4.3417 | 0.128 | 0.068928
10.666 | 4.35 | 0.128 | 0.068928
10.668 | 4.3583 | 0.126 | 0.067851
10.668 | 4.3667 | 0.126 | 0.067851
10.668 | 4.375 | 0.126 | 0.067851
10.668 | 4.3833 | 0.126 | 0.067851
10.668 | 4.3917 | 0.126 | 0.067851
10.668 | 4.4 | 0.126 | 0.067851
10.67 | 4.4083 | 0.124 | 0.066774
10.67 | 4.4167 | 0.124 | 0.066774
10.67 | 4.425 | 0.124 | 0.066774
10.67 | 4.4333 | 0.124 | 0.066774
10.67 | 4.4417 | 0.124 | 0.066774
10.673 | 4.45 | 0.121 | 0.065159
10.673 | 4.4583 | 0.121 | 0.065159
10.673 | 4.4667 | 0.121 | 0.065159
10.675 | 4.475 | 0.119 | 0.064082
10.675 | 4.4833 | 0.119 | 0.064082
10.675 | 4.4917 | 0.119 | 0.064082
10.677 | 4.5 | 0.117 | 0.063005
10.677 | 4.5083 | 0.117 | 0.063005
10.677 | 4.5167 | 0.117 | 0.063005
10.677 | 4.525 | 0.117 | 0.063005
10.677 | 4.5333 | 0.117 | 0.063005
10.68 | 4.5417 | 0.114 | 0.061389
10.68 | 4.55 | 0.114 | 0.061389
10.68 | 4.5583 | 0.114 | 0.061389
10.68 | 4.5667 | 0.114 | 0.061389
10.682 | 4.575 | 0.112 | 0.060312
10.682 | 4.5833 | 0.112 | 0.060312
10.682 | 4.5917 | 0.112 | 0.060312
10.682 | 4.6 | 0.112 | 0.060312
10.682 | 4.6083 | 0.112 | 0.060312
10.684 | 4.6167 | 0.11 | 0.059235
10.684 | 4.625 | 0.11 | 0.059235
10.684 | 4.6333 | 0.11 | 0.059235
10.684 | 4.6417 | 0.11 | 0.059235
10.687 | 4.65 | 0.107 | 0.05762
10.687 | 4.6583 | 0.107 | 0.05762
10.689 | 4.6667 | 0.105 | 0.056543
10.687 | 4.675 | 0.107 | 0.05762
10.689 | 4.6833 | 0.105 | 0.056543
10.689 | 4.6917 | 0.105 | 0.056543
10.689 | 4.7 | 0.105 | 0.056543
10.691 | 4.7083 | 0.103 | 0.055466
10.691 | 4.7167 | 0.103 | 0.055466
10.691 | 4.725 | 0.103 | 0.055466
10.691 | 4.7333 | 0.103 | 0.055466
10.694 | 4.7417 | 0.1 | 0.05385
10.691 | 4.75 | 0.103 | 0.055466
10.694 | 4.7583 | 0.1 | 0.05385
10.694 | 4.7667 | 0.1 | 0.05385
10.694 | 4.775 | 0.1 | 0.05385
10.694 | 4.7833 | 0.1 | 0.05385
10.694 | 4.7917 | 0.1 | 0.05385
10.696 | 4.8 | 0.098 | 0.052773
10.694 | 4.8083 | 0.1 | 0.05385
10.696 | 4.8167 | 0.098 | 0.052773
10.696 | 4.825 | 0.098 | 0.052773
10.696 | 4.8333 | 0.098 | 0.052773
10.696 | 4.8417 | 0.098 | 0.052773
10.698 | 4.85 | 0.096 | 0.051696
10.698 | 4.8583 | 0.096 | 0.051696
10.701 | 4.8667 | 0.093 | 0.050081
10.701 | 4.875 | 0.093 | 0.050081
10.701 | 4.8833 | 0.093 | 0.050081
10.701 | 4.8917 | 0.093 | 0.050081
10.701 | 4.9 | 0.093 | 0.050081
10.701 | 4.9083 | 0.093 | 0.050081
10.701 | 4.9167 | 0.093 | 0.050081
10.701 | 4.925 | 0.093 | 0.050081
10.703 | 4.9333 | 0.091 | 0.049004
10.701 | 4.9417 | 0.093 | 0.050081
10.703 | 4.95 | 0.091 | 0.049004
10.703 | 4.9583 | 0.091 | 0.049004
10.703 | 4.9667 | 0.091 | 0.049004
10.703 | 4.975 | 0.091 | 0.049004
10.703 | 4.9833 | 0.091 | 0.049004
10.703 | 4.9917 | 0.091 | 0.049004
10.703 | 5 | 0.091 | 0.049004
10.705 | 5.0083 | 0.089 | 0.047927
10.705 | 5.0167 | 0.089 | 0.047927
10.705 | 5.025 | 0.089 | 0.047927
10.705 | 5.0333 | 0.089 | 0.047927
10.705 | 5.0417 | 0.089 | 0.047927
10.705 | 5.05 | 0.089 | 0.047927
10.705 | 5.0583 | 0.089 | 0.047927
10.708 | 5.0667 | 0.086 | 0.046311
10.708 | 5.075 | 0.086 | 0.046311
10.708 | 5.0833 | 0.086 | 0.046311
10.708 | 5.0917 | 0.086 | 0.046311
10.708 | 5.1 | 0.086 | 0.046311
10.71 | 5.1083 | 0.084 | 0.045234
10.71 | 5.1167 | 0.084 | 0.045234
10.71 | 5.125 | 0.084 | 0.045234
10.71 | 5.1333 | 0.084 | 0.045234
10.71 | 5.1417 | 0.084 | 0.045234
10.712 | 5.15 | 0.082 | 0.044157
10.712 | 5.1583 | 0.082 | 0.044157
10.712 | 5.1667 | 0.082 | 0.044157
10.71 | 5.175 | 0.084 | 0.045234
10.71 | 5.1833 | 0.084 | 0.045234
10.712 | 5.1917 | 0.082 | 0.044157
10.712 | 5.2 | 0.082 | 0.044157
10.712 | 5.2083 | 0.082 | 0.044157
10.712 | 5.2167 | 0.082 | 0.044157
10.712 | 5.225 | 0.082 | 0.044157
10.712 | 5.2333 | 0.082 | 0.044157
10.715 | 5.2417 | 0.079 | 0.042542
10.712 | 5.25 | 0.082 | 0.044157
10.715 | 5.2583 | 0.079 | 0.042542
10.715 | 5.2667 | 0.079 | 0.042542
10.715 | 5.275 | 0.079 | 0.042542
10.715 | 5.2833 | 0.079 | 0.042542
10.715 | 5.2917 | 0.079 | 0.042542
10.717 | 5.3 | 0.077 | 0.041465
10.717 | 5.3083 | 0.077 | 0.041465
10.717 | 5.3167 | 0.077 | 0.041465
10.717 | 5.325 | 0.077 | 0.041465
10.717 | 5.3333 | 0.077 | 0.041465
10.719 | 5.3417 | 0.075 | 0.040388
10.719 | 5.35 | 0.075 | 0.040388
10.719 | 5.3583 | 0.075 | 0.040388
10.722 | 5.3667 | 0.072 | 0.038772
10.719 | 5.375 | 0.075 | 0.040388
10.722 | 5.3833 | 0.072 | 0.038772
10.719 | 5.3917 | 0.075 | 0.040388
10.722 | 5.4 | 0.072 | 0.038772
10.722 | 5.4083 | 0.072 | 0.038772
10.722 | 5.4167 | 0.072 | 0.038772
10.722 | 5.425 | 0.072 | 0.038772
10.722 | 5.4333 | 0.072 | 0.038772
10.722 | 5.4417 | 0.072 | 0.038772
10.724 | 5.45 | 0.07 | 0.037695
10.724 | 5.4583 | 0.07 | 0.037695
10.724 | 5.4667 | 0.07 | 0.037695
10.724 | 5.475 | 0.07 | 0.037695
10.724 | 5.4833 | 0.07 | 0.037695
10.724 | 5.4917 | 0.07 | 0.037695
10.726 | 5.5 | 0.068 | 0.036618
10.726 | 5.5083 | 0.068 | 0.036618
10.724 | 5.5167 | 0.07 | 0.037695
10.726 | 5.525 | 0.068 | 0.036618
10.729 | 5.5333 | 0.065 | 0.035003
10.726 | 5.5417 | 0.068 | 0.036618
10.726 | 5.55 | 0.068 | 0.036618
10.726 | 5.5583 | 0.068 | 0.036618
10.729 | 5.5667 | 0.065 | 0.035003
10.729 | 5.575 | 0.065 | 0.035003
10.729 | 5.5833 | 0.065 | 0.035003
10.729 | 5.5917 | 0.065 | 0.035003
10.731 | 5.6 | 0.063 | 0.033926
10.729 | 5.6083 | 0.065 | 0.035003
10.729 | 5.6167 | 0.065 | 0.035003
10.729 | 5.625 | 0.065 | 0.035003
10.729 | 5.6333 | 0.065 | 0.035003
10.729 | 5.6417 | 0.065 | 0.035003
10.729 | 5.65 | 0.065 | 0.035003
10.731 | 5.6583 | 0.063 | 0.033926
10.729 | 5.6667 | 0.065 | 0.035003
10.729 | 5.675 | 0.065 | 0.035003
10.731 | 5.6833 | 0.063 | 0.033926
10.731 | 5.6917 | 0.063 | 0.033926
10.731 | 5.7 | 0.063 | 0.033926
10.731 | 5.7083 | 0.063 | 0.033926
10.731 | 5.7167 | 0.063 | 0.033926
10.731 | 5.725 | 0.063 | 0.033926
10.733 | 5.7333 | 0.061 | 0.032849
10.733 | 5.7417 | 0.061 | 0.032849
10.729 | 5.75 | 0.065 | 0.035003
10.733 | 5.7583 | 0.061 | 0.032849
10.731 | 5.7667 | 0.063 | 0.033926
10.733 | 5.775 | 0.061 | 0.032849
10.731 | 5.7833 | 0.063 | 0.033926
10.733 | 5.7917 | 0.061 | 0.032849
10.733 | 5.8 | 0.061 | 0.032849
10.733 | 5.8083 | 0.061 | 0.032849
10.733 | 5.8167 | 0.061 | 0.032849
10.733 | 5.825 | 0.061 | 0.032849
10.733 | 5.8333 | 0.061 | 0.032849
10.733 | 5.8417 | 0.061 | 0.032849
10.733 | 5.85 | 0.061 | 0.032849
10.733 | 5.8583 | 0.061 | 0.032849
10.736 | 5.8667 | 0.058 | 0.031233
10.733 | 5.875 | 0.061 | 0.032849
10.736 | 5.8833 | 0.058 | 0.031233
10.733 | 5.8917 | 0.061 | 0.032849
10.733 | 5.9 | 0.061 | 0.032849
10.736 | 5.9083 | 0.058 | 0.031233
10.736 | 5.9167 | 0.058 | 0.031233
10.733 | 5.925 | 0.061 | 0.032849
10.733 | 5.9333 | 0.061 | 0.032849
10.736 | 5.9417 | 0.058 | 0.031233
10.733 | 5.95 | 0.061 | 0.032849
10.736 | 5.9583 | 0.058 | 0.031233
10.736 | 5.9667 | 0.058 | 0.031233
10.736 | 5.975 | 0.058 | 0.031233
10.736 | 5.9833 | 0.058 | 0.031233
10.736 | 5.9917 | 0.058 | 0.031233
10.736 | 6 | 0.058 | 0.031233
10.736 | 6.0083 | 0.058 | 0.031233
10.738 | 6.0167 | 0.056 | 0.030156
10.736 | 6.025 | 0.058 | 0.031233
10.736 | 6.0333 | 0.058 | 0.031233
10.738 | 6.0417 | 0.056 | 0.030156
10.738 | 6.05 | 0.056 | 0.030156
10.738 | 6.0583 | 0.056 | 0.030156
10.741 | 6.0667 | 0.053 | 0.028541
10.738 | 6.075 | 0.056 | 0.030156
10.738 | 6.0833 | 0.056 | 0.030156
10.741 | 6.0917 | 0.053 | 0.028541
10.738 | 6.1 | 0.056 | 0.030156
10.738 | 6.1083 | 0.056 | 0.030156
10.738 | 6.1167 | 0.056 | 0.030156
10.738 | 6.125 | 0.056 | 0.030156
10.74 | 6.1333 | 0.054 | 0.029079
10.738 | 6.1417 | 0.056 | 0.030156
10.738 | 6.15 | 0.056 | 0.030156
10.74 | 6.1583 | 0.054 | 0.029079
10.738 | 6.1667 | 0.056 | 0.030156
10.743 | 6.175 | 0.051 | 0.027464
10.74 | 6.1833 | 0.054 | 0.029079
10.74 | 6.1917 | 0.054 | 0.029079
10.74 | 6.2 | 0.054 | 0.029079
10.74 | 6.2083 | 0.054 | 0.029079
10.74 | 6.2167 | 0.054 | 0.029079
10.743 | 6.225 | 0.051 | 0.027464
10.74 | 6.2333 | 0.054 | 0.029079
10.74 | 6.2417 | 0.054 | 0.029079
10.743 | 6.25 | 0.051 | 0.027464
10.743 | 6.2583 | 0.051 | 0.027464
10.743 | 6.2667 | 0.051 | 0.027464
10.743 | 6.275 | 0.051 | 0.027464
10.743 | 6.2833 | 0.051 | 0.027464
10.743 | 6.2917 | 0.051 | 0.027464
10.743 | 6.3 | 0.051 | 0.027464
10.743 | 6.3083 | 0.051 | 0.027464
10.745 | 6.3167 | 0.049 | 0.026387
10.743 | 6.325 | 0.051 | 0.027464
10.745 | 6.3333 | 0.049 | 0.026387
10.745 | 6.3417 | 0.049 | 0.026387
10.745 | 6.35 | 0.049 | 0.026387
10.745 | 6.3583 | 0.049 | 0.026387
10.745 | 6.3667 | 0.049 | 0.026387
10.747 | 6.375 | 0.047 | 0.02531
10.745 | 6.3833 | 0.049 | 0.026387
10.745 | 6.3917 | 0.049 | 0.026387
10.745 | 6.4 | 0.049 | 0.026387
10.747 | 6.4083 | 0.047 | 0.02531
10.747 | 6.4167 | 0.047 | 0.02531
10.747 | 6.425 | 0.047 | 0.02531
10.745 | 6.4333 | 0.049 | 0.026387
10.745 | 6.4417 | 0.049 | 0.026387
10.747 | 6.45 | 0.047 | 0.02531
10.747 | 6.4583 | 0.047 | 0.02531
10.747 | 6.4667 | 0.047 | 0.02531
10.747 | 6.475 | 0.047 | 0.02531
10.747 | 6.4833 | 0.047 | 0.02531
10.747 | 6.4917 | 0.047 | 0.02531
10.747 | 6.5 | 0.047 | 0.02531
10.747 | 6.5083 | 0.047 | 0.02531
10.75 | 6.5167 | 0.044 | 0.023694
10.747 | 6.525 | 0.047 | 0.02531
10.747 | 6.5333 | 0.047 | 0.02531
10.75 | 6.5417 | 0.044 | 0.023694
10.747 | 6.55 | 0.047 | 0.02531
10.75 | 6.5583 | 0.044 | 0.023694
10.75 | 6.5667 | 0.044 | 0.023694
10.747 | 6.575 | 0.047 | 0.02531
10.75 | 6.5833 | 0.044 | 0.023694
10.75 | 6.5917 | 0.044 | 0.023694
10.75 | 6.6 | 0.044 | 0.023694
10.75 | 6.6083 | 0.044 | 0.023694
10.75 | 6.6167 | 0.044 | 0.023694
10.75 | 6.625 | 0.044 | 0.023694
10.75 | 6.6333 | 0.044 | 0.023694
10.75 | 6.6417 | 0.044 | 0.023694
10.75 | 6.65 | 0.044 | 0.023694
10.75 | 6.6583 | 0.044 | 0.023694
10.75 | 6.6667 | 0.044 | 0.023694
10.752 | 6.675 | 0.042 | 0.022617
10.75 | 6.6833 | 0.044 | 0.023694
10.752 | 6.6917 | 0.042 | 0.022617
10.75 | 6.7 | 0.044 | 0.023694
10.752 | 6.7083 | 0.042 | 0.022617
10.75 | 6.7167 | 0.044 | 0.023694
10.752 | 6.725 | 0.042 | 0.022617
10.752 | 6.7333 | 0.042 | 0.022617
10.75 | 6.7417 | 0.044 | 0.023694
10.75 | 6.75 | 0.044 | 0.023694
10.75 | 6.7583 | 0.044 | 0.023694
10.752 | 6.7667 | 0.042 | 0.022617
10.752 | 6.775 | 0.042 | 0.022617
10.752 | 6.7833 | 0.042 | 0.022617
10.752 | 6.7917 | 0.042 | 0.022617
10.75 | 6.8 | 0.044 | 0.023694
10.752 | 6.8083 | 0.042 | 0.022617
10.75 | 6.8167 | 0.044 | 0.023694
10.752 | 6.825 | 0.042 | 0.022617
10.752 | 6.8333 | 0.042 | 0.022617
10.752 | 6.8417 | 0.042 | 0.022617
10.752 | 6.85 | 0.042 | 0.022617
10.752 | 6.8583 | 0.042 | 0.022617
10.75 | 6.8667 | 0.044 | 0.023694
10.752 | 6.875 | 0.042 | 0.022617
10.75 | 6.8833 | 0.044 | 0.023694
10.752 | 6.8917 | 0.042 | 0.022617
10.752 | 6.9 | 0.042 | 0.022617
10.752 | 6.9083 | 0.042 | 0.022617
10.752 | 6.9167 | 0.042 | 0.022617
10.752 | 6.925 | 0.042 | 0.022617
10.752 | 6.9333 | 0.042 | 0.022617
10.752 | 6.9417 | 0.042 | 0.022617
10.752 | 6.95 | 0.042 | 0.022617
10.754 | 6.9583 | 0.04 | 0.02154
10.752 | 6.9667 | 0.042 | 0.022617
10.752 | 6.975 | 0.042 | 0.022617
10.752 | 6.9833 | 0.042 | 0.022617
10.752 | 6.9917 | 0.042 | 0.022617
10.752 | 7 | 0.042 | 0.022617
10.752 | 7.0083 | 0.042 | 0.022617
10.752 | 7.0167 | 0.042 | 0.022617
10.752 | 7.025 | 0.042 | 0.022617
10.754 | 7.0333 | 0.04 | 0.02154
10.754 | 7.0417 | 0.04 | 0.02154
10.752 | 7.05 | 0.042 | 0.022617
10.752 | 7.0583 | 0.042 | 0.022617
10.755 | 7.0667 | 0.039 | 0.021002
10.754 | 7.075 | 0.04 | 0.02154
10.752 | 7.0833 | 0.042 | 0.022617
10.752 | 7.0917 | 0.042 | 0.022617
10.752 | 7.1 | 0.042 | 0.022617
10.754 | 7.1083 | 0.04 | 0.02154
10.754 | 7.1167 | 0.04 | 0.02154
10.754 | 7.125 | 0.04 | 0.02154
10.752 | 7.1333 | 0.042 | 0.022617
10.754 | 7.1417 | 0.04 | 0.02154
10.752 | 7.15 | 0.042 | 0.022617
10.754 | 7.1583 | 0.04 | 0.02154
10.752 | 7.1667 | 0.042 | 0.022617
10.754 | 7.175 | 0.04 | 0.02154
10.754 | 7.1833 | 0.04 | 0.02154
10.754 | 7.1917 | 0.04 | 0.02154
10.754 | 7.2 | 0.04 | 0.02154
10.754 | 7.2083 | 0.04 | 0.02154
10.754 | 7.2167 | 0.04 | 0.02154
10.754 | 7.225 | 0.04 | 0.02154
10.754 | 7.2333 | 0.04 | 0.02154
10.754 | 7.2417 | 0.04 | 0.02154
10.754 | 7.25 | 0.04 | 0.02154
10.757 | 7.2583 | 0.037 | 0.019925
10.754 | 7.2667 | 0.04 | 0.02154
10.754 | 7.275 | 0.04 | 0.02154
10.757 | 7.2833 | 0.037 | 0.019925
10.757 | 7.2917 | 0.037 | 0.019925
10.757 | 7.3 | 0.037 | 0.019925
10.757 | 7.3083 | 0.037 | 0.019925
10.757 | 7.3167 | 0.037 | 0.019925
10.757 | 7.325 | 0.037 | 0.019925
10.759 | 7.3333 | 0.035 | 0.018848
10.757 | 7.3417 | 0.037 | 0.019925
10.757 | 7.35 | 0.037 | 0.019925
10.757 | 7.3583 | 0.037 | 0.019925
10.757 | 7.3667 | 0.037 | 0.019925
10.757 | 7.375 | 0.037 | 0.019925
10.757 | 7.3833 | 0.037 | 0.019925
10.757 | 7.3917 | 0.037 | 0.019925
10.757 | 7.4 | 0.037 | 0.019925
10.757 | 7.4083 | 0.037 | 0.019925
10.757 | 7.4167 | 0.037 | 0.019925
10.757 | 7.425 | 0.037 | 0.019925
10.759 | 7.4333 | 0.035 | 0.018848
10.757 | 7.4417 | 0.037 | 0.019925
10.757 | 7.45 | 0.037 | 0.019925
10.759 | 7.4583 | 0.035 | 0.018848
10.757 | 7.4667 | 0.037 | 0.019925
10.757 | 7.475 | 0.037 | 0.019925
10.757 | 7.4833 | 0.037 | 0.019925
10.757 | 7.4917 | 0.037 | 0.019925
10.757 | 7.5 | 0.037 | 0.019925
10.757 | 7.5083 | 0.037 | 0.019925
10.759 | 7.5167 | 0.035 | 0.018848
10.759 | 7.525 | 0.035 | 0.018848
10.759 | 7.5333 | 0.035 | 0.018848
10.759 | 7.5417 | 0.035 | 0.018848
10.757 | 7.55 | 0.037 | 0.019925
10.759 | 7.5583 | 0.035 | 0.018848
10.759 | 7.5667 | 0.035 | 0.018848
10.757 | 7.575 | 0.037 | 0.019925
10.759 | 7.5833 | 0.035 | 0.018848
10.757 | 7.5917 | 0.037 | 0.019925
10.757 | 7.6 | 0.037 | 0.019925
10.759 | 7.6083 | 0.035 | 0.018848
10.757 | 7.6167 | 0.037 | 0.019925
10.757 | 7.625 | 0.037 | 0.019925
10.759 | 7.6333 | 0.035 | 0.018848
10.757 | 7.6417 | 0.037 | 0.019925
10.757 | 7.65 | 0.037 | 0.019925
10.759 | 7.6583 | 0.035 | 0.018848
10.757 | 7.6667 | 0.037 | 0.019925
10.757 | 7.675 | 0.037 | 0.019925
10.759 | 7.6833 | 0.035 | 0.018848
10.757 | 7.6917 | 0.037 | 0.019925
10.757 | 7.7 | 0.037 | 0.019925
10.757 | 7.7083 | 0.037 | 0.019925
10.757 | 7.7167 | 0.037 | 0.019925
10.757 | 7.725 | 0.037 | 0.019925
10.759 | 7.7333 | 0.035 | 0.018848
10.759 | 7.7417 | 0.035 | 0.018848
10.759 | 7.75 | 0.035 | 0.018848
10.757 | 7.7583 | 0.037 | 0.019925
10.759 | 7.7667 | 0.035 | 0.018848
10.759 | 7.775 | 0.035 | 0.018848
10.757 | 7.7833 | 0.037 | 0.019925
10.759 | 7.7917 | 0.035 | 0.018848
10.759 | 7.8 | 0.035 | 0.018848
10.759 | 7.8083 | 0.035 | 0.018848
10.759 | 7.8167 | 0.035 | 0.018848
10.759 | 7.825 | 0.035 | 0.018848
10.757 | 7.8333 | 0.037 | 0.019925
10.759 | 7.8417 | 0.035 | 0.018848
10.759 | 7.85 | 0.035 | 0.018848
10.759 | 7.8583 | 0.035 | 0.018848
10.759 | 7.8667 | 0.035 | 0.018848
10.759 | 7.875 | 0.035 | 0.018848
10.759 | 7.8833 | 0.035 | 0.018848
10.762 | 7.8917 | 0.032 | 0.017232
10.759 | 7.9 | 0.035 | 0.018848
10.762 | 7.9083 | 0.032 | 0.017232
10.759 | 7.9167 | 0.035 | 0.018848
10.762 | 7.925 | 0.032 | 0.017232
10.762 | 7.9333 | 0.032 | 0.017232
10.759 | 7.9417 | 0.035 | 0.018848
10.762 | 7.95 | 0.032 | 0.017232
10.762 | 7.9583 | 0.032 | 0.017232
10.762 | 7.9667 | 0.032 | 0.017232
10.762 | 7.975 | 0.032 | 0.017232
10.762 | 7.9833 | 0.032 | 0.017232
10.762 | 7.9917 | 0.032 | 0.017232
10.762 | 8 | 0.032 | 0.017232
10.762 | 8.0083 | 0.032 | 0.017232
10.762 | 8.0167 | 0.032 | 0.017232
10.762 | 8.025 | 0.032 | 0.017232
10.762 | 8.0333 | 0.032 | 0.017232
10.762 | 8.0417 | 0.032 | 0.017232
10.762 | 8.05 | 0.032 | 0.017232
10.762 | 8.0583 | 0.032 | 0.017232
10.762 | 8.0667 | 0.032 | 0.017232
10.762 | 8.075 | 0.032 | 0.017232
10.762 | 8.0833 | 0.032 | 0.017232
10.759 | 8.0917 | 0.035 | 0.018848
10.762 | 8.1 | 0.032 | 0.017232
10.762 | 8.1083 | 0.032 | 0.017232
10.762 | 8.1167 | 0.032 | 0.017232
10.762 | 8.125 | 0.032 | 0.017232
10.759 | 8.1333 | 0.035 | 0.018848
10.759 | 8.1417 | 0.035 | 0.018848
10.762 | 8.15 | 0.032 | 0.017232
10.759 | 8.1583 | 0.035 | 0.018848
10.759 | 8.1667 | 0.035 | 0.018848
10.762 | 8.175 | 0.032 | 0.017232
10.759 | 8.1833 | 0.035 | 0.018848
10.762 | 8.1917 | 0.032 | 0.017232
10.759 | 8.2 | 0.035 | 0.018848
10.759 | 8.2083 | 0.035 | 0.018848
10.762 | 8.2167 | 0.032 | 0.017232
10.759 | 8.225 | 0.035 | 0.018848
10.762 | 8.2333 | 0.032 | 0.017232
10.762 | 8.2417 | 0.032 | 0.017232
10.762 | 8.25 | 0.032 | 0.017232
10.759 | 8.2583 | 0.035 | 0.018848
10.762 | 8.2667 | 0.032 | 0.017232
10.762 | 8.275 | 0.032 | 0.017232
10.759 | 8.2833 | 0.035 | 0.018848
10.762 | 8.2917 | 0.032 | 0.017232
10.762 | 8.3 | 0.032 | 0.017232
10.762 | 8.3083 | 0.032 | 0.017232
10.762 | 8.3167 | 0.032 | 0.017232
10.764 | 8.325 | 0.03 | 0.016155
10.762 | 8.3333 | 0.032 | 0.017232
10.762 | 8.3417 | 0.032 | 0.017232
10.762 | 8.35 | 0.032 | 0.017232
10.764 | 8.3583 | 0.03 | 0.016155
10.764 | 8.3667 | 0.03 | 0.016155
10.764 | 8.375 | 0.03 | 0.016155
10.764 | 8.3833 | 0.03 | 0.016155
10.764 | 8.3917 | 0.03 | 0.016155
10.762 | 8.4 | 0.032 | 0.017232
10.764 | 8.4083 | 0.03 | 0.016155
10.762 | 8.4167 | 0.032 | 0.017232
10.764 | 8.425 | 0.03 | 0.016155
10.762 | 8.4333 | 0.032 | 0.017232
10.764 | 8.4417 | 0.03 | 0.016155
10.762 | 8.45 | 0.032 | 0.017232
10.762 | 8.4583 | 0.032 | 0.017232
10.762 | 8.4667 | 0.032 | 0.017232
10.764 | 8.475 | 0.03 | 0.016155
10.762 | 8.4833 | 0.032 | 0.017232
10.759 | 8.4917 | 0.035 | 0.018848
10.759 | 8.5 | 0.035 | 0.018848
10.762 | 8.5083 | 0.032 | 0.017232
10.762 | 8.5167 | 0.032 | 0.017232
10.759 | 8.525 | 0.035 | 0.018848
10.759 | 8.5333 | 0.035 | 0.018848
10.759 | 8.5417 | 0.035 | 0.018848
10.762 | 8.55 | 0.032 | 0.017232
10.762 | 8.5583 | 0.032 | 0.017232
10.759 | 8.5667 | 0.035 | 0.018848
10.762 | 8.575 | 0.032 | 0.017232
10.762 | 8.5833 | 0.032 | 0.017232
10.759 | 8.5917 | 0.035 | 0.018848
10.762 | 8.6 | 0.032 | 0.017232
10.762 | 8.6083 | 0.032 | 0.017232
10.762 | 8.6167 | 0.032 | 0.017232
10.759 | 8.625 | 0.035 | 0.018848
10.759 | 8.6333 | 0.035 | 0.018848
10.759 | 8.6417 | 0.035 | 0.018848
10.759 | 8.65 | 0.035 | 0.018848
10.759 | 8.6583 | 0.035 | 0.018848
10.759 | 8.6667 | 0.035 | 0.018848
10.762 | 8.675 | 0.032 | 0.017232
10.762 | 8.6833 | 0.032 | 0.017232
10.759 | 8.6917 | 0.035 | 0.018848
10.762 | 8.7 | 0.032 | 0.017232
10.762 | 8.7083 | 0.032 | 0.017232
10.762 | 8.7167 | 0.032 | 0.017232
10.762 | 8.725 | 0.032 | 0.017232
10.762 | 8.7333 | 0.032 | 0.017232
10.762 | 8.7417 | 0.032 | 0.017232
10.762 | 8.75 | 0.032 | 0.017232
10.762 | 8.7583 | 0.032 | 0.017232
10.762 | 8.7667 | 0.032 | 0.017232
10.762 | 8.775 | 0.032 | 0.017232
10.762 | 8.7833 | 0.032 | 0.017232
10.762 | 8.7917 | 0.032 | 0.017232
10.762 | 8.8 | 0.032 | 0.017232
10.762 | 8.8083 | 0.032 | 0.017232
10.762 | 8.8167 | 0.032 | 0.017232
10.764 | 8.825 | 0.03 | 0.016155
10.762 | 8.8333 | 0.032 | 0.017232
10.764 | 8.8417 | 0.03 | 0.016155
10.762 | 8.85 | 0.032 | 0.017232
10.764 | 8.8583 | 0.03 | 0.016155
10.762 | 8.8667 | 0.032 | 0.017232
10.764 | 8.875 | 0.03 | 0.016155
10.762 | 8.8833 | 0.032 | 0.017232
10.764 | 8.8917 | 0.03 | 0.016155
10.764 | 8.9 | 0.03 | 0.016155
10.762 | 8.9083 | 0.032 | 0.017232
10.762 | 8.9167 | 0.032 | 0.017232
10.764 | 8.925 | 0.03 | 0.016155
10.762 | 8.9333 | 0.032 | 0.017232
10.762 | 8.9417 | 0.032 | 0.017232
10.762 | 8.95 | 0.032 | 0.017232
10.762 | 8.9583 | 0.032 | 0.017232
10.762 | 8.9667 | 0.032 | 0.017232
10.762 | 8.975 | 0.032 | 0.017232
10.764 | 8.9833 | 0.03 | 0.016155
10.764 | 8.9917 | 0.03 | 0.016155
10.762 | 9 | 0.032 | 0.017232
10.762 | 9.0083 | 0.032 | 0.017232
10.762 | 9.0167 | 0.032 | 0.017232
10.764 | 9.025 | 0.03 | 0.016155
10.764 | 9.0333 | 0.03 | 0.016155
10.764 | 9.0417 | 0.03 | 0.016155
10.764 | 9.05 | 0.03 | 0.016155
10.764 | 9.0583 | 0.03 | 0.016155
10.764 | 9.0667 | 0.03 | 0.016155
10.764 | 9.075 | 0.03 | 0.016155
10.766 | 9.0833 | 0.028 | 0.015078
10.766 | 9.0917 | 0.028 | 0.015078
10.764 | 9.1 | 0.03 | 0.016155
10.764 | 9.1083 | 0.03 | 0.016155
10.764 | 9.1167 | 0.03 | 0.016155
10.766 | 9.125 | 0.028 | 0.015078
10.764 | 9.1333 | 0.03 | 0.016155
10.766 | 9.1417 | 0.028 | 0.015078
10.766 | 9.15 | 0.028 | 0.015078
10.766 | 9.1583 | 0.028 | 0.015078
10.766 | 9.1667 | 0.028 | 0.015078
END