## Introduction
For use of these tables, see Maine Remedial Action Guidelines (RAGs) for Sites Contaminated with Hazardous Substances , at:
http://www.maine.gov/dep/spills/publications/guidance/index.html
Tab or worksheet | Contents
Table 3-Soil'!A1 | Table 3. Maine Remedial Action Guidelines for the Soil Exposure Pathway, by Exposure Scenario
Table 4-Indoor Air'!A1 | Table 4. Maine Remedial Action Guidelines for the Air Exposure Pathway, by Exposure Scenario
Table 5-Groundwater'!A1 | Table 5. Maine Remedial Action Guidelines for the Groundwater Exposure Pathway, by Exposure Scenario
Table 6-Fish'!A1 | Table 6. Maine Remedial Action Guidelines for Fish
TSD Table 4'!A1 | TSD Table 4 - RSL Input for Construction Worker Tap Water RAG
TSD Table 12'!A1 | TSD Table 12 - Default Exposure Assumptions for Maine Remedial Action Guidelines and Site Specific Risk Assessments
TSD Table 13-Flat'!A1 | "Flat View" of TSD Table 13: Physical/Chemical Properties and Toxicity Values for Manual Entry into RSL Calculator
TSD Table 13 - Pivot'!A1 | "Pivot View" of TSD Table 13: Physical/Chemical Properties and Toxicity Values for Manual Entry into RSL Calculator
erratum | The lead residential guideline for groundwater that was inadvertently omitted was added to table 5 on 10/26/2018

## 2016 soil RAGs (Tbl 1) (hidden)
CAS No Dash | Chemical | Leaching to Groundwater mg/kg) | Soil Residential (mg/kg) | Soil Park User(mg/Kg) | Soil Commercial Worker (mg/kg) | Soil Construction Worker (mg/kg) | Undeveloped ME Background UPL (mg/kg) | Rural Developed ME Background UPL (mg/kg) | Urban Developed ME Background UPL (mg/kg) | Urban Fill ME Background UPL (mg/kg) | 1
630206 | 1,1,1,2-Tetrachloroethane | 0.2 | 550 | 910 | 1800 | 9300 | - | - | - | -
71556 | 1,1,1-Trichloroethane | 520 | 10000 | 10000 | 10000 | 10000 | - | - | - | -
79345 | 1,1,2,2-Tetrachloroethane | 0.026 | 71 | 120 | 240 | 2200 | - | - | - | -
79005 | 1,1,2-Trichloroethane | 0.1 | 250 | 410 | 830 | 5400 | - | - | - | -
92524 | 1,1-Biphenyl | - | 8500 | 10000 | 10000 | 10000 | - | - | - | -
75343 | 1,1-Dichloroethane | 0.96 | 2500 | 4200 | 8400 | 10000 | - | - | - | -
75354 | 1,1-Dichloroethene | 2.5 | 8500 | 10000 | 10000 | 10000 | - | - | - | -
87616 | 1,2,3-Trichlorobenzene | - | 1700 | 2800 | 10000 | 420 | - | - | - | -
120821 | 1,2,4-Trichlorobenzene | 8.6 | 490 | 820 | 1600 | 430 | - | - | - | -
96128 | 1,2-Dibromo-3-chloropropane | - | 3.2 | 5.4 | 47 | 51 | - | - | - | -
95501 | 1,2-Dichlorobenzene | 11 | 5100 | 8500 | 10000 | 10000 | - | - | - | -
107062 | 1,2-Dichloroethane | 0.036 | 160 | 260 | 520 | 3700 | - | - | - | -
156592 | 1,2-Dichloroethene (cis) | 0.14 | 340 | 570 | 3400 | 6200 | - | - | - | -
156605 | 1,2-Dichloroethene (trans) | 2.4 | 3400 | 5700 | 10000 | 10000 | - | - | - | -
78875 | 1,2-Dichloropropane | - | 390 | 650 | 1300 | 5500 | - | - | - | -
528290 | 1,2-Dinitrobenzene | - | 13 | 22 | 100 | 240 | - | - | - | -
106990 | 1,3-Butadiene | - | 4.2 | 7 | 14 | 130 | - | - | - | -
541731 | 1,3-Dichlorobenzene | 0.075 | 34 | 57 | 340 | 6200 | - | - | - | -
142289 | 1,3-Dichloropropane | - | 3400 | 5700 | 10000 | 10000 | - | - | - | -
542756 | 1,3-Dichloropropene | - | 140 | 240 | 480 | 4300 | - | - | - | -
99650 | 1,3-Dinitrobenzene | - | 13 | 22 | 100 | 120 | - | - | - | -
106467 | 1,4-Dichlorobenzene | 4.3 | 2600 | 4400 | 8800 | 10000 | - | - | - | -
100254 | 1,4-Dinitrobenzene | - | 13 | 22 | 100 | 240 | - | - | - | -
123911 | 1,4-Dioxane | - | 110 | 180 | 290 | 3300 | - | - | - | -
75683 | 1-Chloro-1,1-difluoroethane | - | 10000 | 10000 | 10000 | 10000 | - | - | - | -
93765 | 2,4,5-T | - | 1300 | 2200 | 10000 | 10000 | - | - | - | -
93721 | 2,4,5-TP | - | 1100 | 1800 | 8200 | 1900 | - | - | - | -
95954 | 2,4,5-Trichlorophenol | - | 10000 | 10000 | 10000 | 10000 | - | - | - | -
88062 | 2,4,6-Trichlorophenol | - | 130 | 220 | 1000 | 240 | - | - | - | -
118967 | 2,4,6-Trinitrotoluene | - | 67 | 110 | 510 | 120 | - | - | - | -
120832 | 2,4-Dichlorophenol | - | 400 | 670 | 3100 | 710 | - | - | - | -
105679 | 2,4-Dimethylphenol | - | 2700 | 4400 | 10000 | 10000 | - | - | - | -
51285 | 2,4-Dinitrophenol | - | 270 | 440 | 2100 | 4800 | - | - | - | -
121142 | 2,4-Dinitrotoluene | - | 35 | 58 | 93 | 480 | - | - | - | -
576261 | 2,6-Dimethylphenol | - | 80 | 130 | 620 | 1400 | - | - | - | -
606202 | 2,6-Dinitrotoluene | - | 16 | 26 | 42 | 490 | - | - | - | -
95578 | 2-Chlorophenol | - | 850 | 1400 | 8500 | 2500 | - | - | - | -
95487 | 2-Cresol | - | 6700 | 10000 | 10000 | 10000 | - | - | - | -
91576 | 2-Methylnaphthalene | 3.6 | 500 | 830 | 3600 | 600 | - | 0.16 | 0.089 | 0.412
91941 | 3,3-Dichlorobenzidine | - | 24 | 40 | 64 | 740 | - | - | - | -
108394 | 3-Cresol | - | 6700 | 10000 | 10000 | 10000 | - | - | - | -
106478 | 4-Chloroaniline | - | 54 | 90 | 140 | 120 | - | - | - | -
106445 | 4-Cresol | - | 670 | 1100 | 5100 | 10000 | - | - | - | -
83329 | Acenaphthene | 170 | 7500 | 10000 | 10000 | 9800 | - | 0.1 | 0.2 | 3.53
208968 | Acenaphthylene | 68 | 7500 | 10000 | 10000 | 10000 | - | 0.32 | 0.39 | 1.4
67641 | Acetone | 10000 | 10000 | 10000 | 10000 | 10000 | - | - | - | -
75058 | Acetonitrile | - | 10000 | 10000 | 10000 | 3200 | - | - | - | -
107028 | Acrolein | - | 85 | 140 | 850 | 1200 | - | - | - | -
107131 | Acrylonitrile | - | 26 | 44 | 88 | 800 | - | - | - | -
15972608 | Alachlor | - | 190 | 320 | 510 | 2400 | - | - | - | -
309002 | Aldrin | - | 0.64 | 1.1 | 1.7 | 9.5 | - | - | - | -
107051 | Allyl chloride | - | 680 | 1100 | 2300 | 10000 | - | - | - | -
7429905 | Aluminum | - | 170000 | 280000 | 1000000 | 310000 | - | - | - | -
120127 | Anthracene | 2400 | 10000 | 10000 | 10000 | 3800 | - | 0.29 | 0.4 | 6.7
7440360 | Antimony | - | 68 | 110 | 680 | 120 | 0.71 | - | - | -
12674112 | Aroclor 1016 | - | 4.9 | 8.2 | 12 | 46 | - | - | - | -
7440382 | Arsenic | - | 1.4 | 2.3 | 4.2 | 42 | 16 | - | - | -
1912249 | Atrazine | - | 47 | 78 | 120 | 710 | - | - | - | -
7440393 | Barium | - | 10000 | 10000 | 10000 | 10000 | 470 | - | - | -
71432 | Benzene | 0.51 | 85 | 140 | 850 | 150 | - | - | - | -
56553 | Benzo(a)anthracene | 10000 | 2.6 | 4.4 | 35 | 430 | - | 0.86 | 1.6 | 27
50328 | Benzo(a)pyrene | 10000 | 0.26 | 0.44 | 3.5 | 43 | - | 1.5 | 1.7 | 5.242
205992 | Benzo(b)fluoranthene | 10000 | 2.6 | 4.4 | 35 | 430 | - | 1.3 | 2 | 6.812
191242 | Benzo(g,h,i)perylene | 10000 | 3700 | 6200 | 10000 | 10000 | - | 0.57 | 0.79 | 16
207089 | Benzo(k)fluoranthene | 10000 | 26 | 44 | 350 | 4300 | - | 0.69 | 0.76 | 12
65850 | Benzoic acid | - | 10000 | 10000 | 10000 | 10000 | - | - | - | -
100447 | Benzyl chloride | - | 83 | 140 | 280 | 620 | - | - | - | -
7440417 | Beryllium | - | 340 | 570 | 3400 | 620 | 2.4 | - | - | -
111444 | Bis(2-chloroethyl)ether | - | 9.8 | 16 | 26 | 250 | - | - | - | -
117817 | Bis(2-Ethylhexyl)phthalate | 10000 | 770 | 1300 | 2100 | 10000 | - | - | - | -
75274 | Bromodichloromethane | - | 230 | 380 | 770 | 6200 | - | - | - | -
75252 | Bromoform | - | 1400 | 2300 | 3600 | 10000 | - | - | - | -
74839 | Bromomethane | - | 240 | 400 | 2400 | 930 | - | - | - | -
85687 | Butyl benzyl phthalate | - | 5700 | 9500 | 10000 | 10000 | - | - | - | -
DEP2041 | C11-C22 Aromatics | 460 | 750 | 1200 | 5500 | 10000 | - | - | - | -
DEP2042 | C19-C36 Aliphatics | 10000 | 10000 | 10000 | 10000 | 10000 | - | - | - | -
DEP2038 | C5-C8 Aliphatics | 1600 | 1400 | 2300 | 10000 | 10000 | - | - | - | -
DEP2040 | C9-C10 Aromatics | 75 | 750 | 1200 | 5500 | 10000 | - | - | - | -
DEP2039 | C9-C12 Aliphatics | 10000 | 2700 | 4400 | 10000 | 10000 | - | - | - | -
DEP2043 | C9-C18 Aliphatics | 10000 | 2700 | 4400 | 10000 | 10000 | - | - | - | -
7440439 | Cadmium | - | 11 | 18 | 94 | 19 | 0.26 | - | - | -
86748 | Carbazole | - | 540 | 900 | 1400 | 10000 | - | - | - | 0.53
75150 | Carbon disulfide | - | 10000 | 10000 | 10000 | 10000 | - | - | - | -
56235 | Carbon tetrachloride | 0.55 | 200 | 340 | 680 | 2800 | - | - | - | -
57749 | Chlordane | - | 36 | 60 | 110 | 170 | - | - | - | -
115286 | Chlorendic acid | 0.04 | 120 | 200 | 320 | 3700 | - | - | - | -
108907 | Chlorobenzene | 1.1 | 3400 | 5700 | 10000 | 10000 | - | - | - | -
67663 | Chloroform | - | 460 | 760 | 1500 | 10000 | - | - | - | -
74873 | Chloromethane | - | 10000 | 10000 | 10000 | 10000 | - | - | - | -
16065831 | Chromium (+3) | - | 10000 | 10000 | 10000 | 10000 | - | - | - | -
18540299 | Chromium (+6) | - | 510 | 850 | 5100 | 2800 | - | - | - | -
218019 | Chrysene | 10000 | 260 | 440 | 3500 | 10000 | - | 1 | 2.3 | 6.4
7440484 | Cobalt | - | 51 | 85 | 510 | 920 | 15 | - | - | -
7440508 | Copper | - | 2400 | 4000 | 10000 | 4300 | 23 | - | - | -
57125 | Cyanide | - | 100 | 170 | 1000 | 1900 | - | - | - | -
72548 | DDD | - | 45 | 75 | 120 | 1400 | - | - | - | -
72559 | DDE | - | 32 | 53 | 85 | 980 | - | - | - | -
50293 | DDT | - | 38 | 64 | 120 | 140 | - | - | - | -
53703 | Dibenz(a,h)anthracene | 10000 | 0.26 | 0.44 | 3.5 | 43 | - | 0.32 | 0.23 | 4.5
132649 | Dibenzofuran | - | 130 | 220 | 1000 | 950 | - | - | - | -
124481 | Dibromochloromethane | - | 170 | 280 | 560 | 4300 | - | - | - | -
84742 | Dibutyl phthalate | - | 10000 | 10000 | 10000 | 10000 | - | - | - | -
75718 | Dichlorodifluoromethane | - | 10000 | 10000 | 10000 | 10000 | - | - | - | -
60571 | Dieldrin | - | 0.68 | 1.1 | 1.8 | 21 | - | - | - | -
84662 | Diethyl phthalate | - | 10000 | 10000 | 10000 | 10000 | - | - | - | -
88857 | Dinoseb | - | 130 | 220 | 1000 | 240 | - | - | - | -
1746016 | Dioxin-Like Compounds - TEQ | - | 0.0001 | 0.00017 | 0.00031 | 0.0031 | - | - | - | -
115297 | Endosulfan | - | 800 | 1300 | 6200 | 1400 | - | - | - | -
72208 | Endrin | - | 40 | 67 | 310 | 480 | - | - | - | -
75003 | Ethyl chloride | - | 1700 | 2800 | 10000 | 10000 | - | - | - | -
100414 | Ethylbenzene | 0.81 | 1300 | 2200 | 4300 | 10000 | - | - | - | -
106934 | Ethylene dibromide | - | 7.1 | 12 | 24 | 180 | - | - | - | -
206440 | Fluoranthene | 10000 | 5000 | 8300 | 10000 | 10000 | - | 2 | 3.23 | 10
86737 | Fluorene | 120 | 5000 | 8300 | 10000 | 10000 | - | 0.22 | 0.29 | 4.4
76448 | Heptachlor | - | 1.3 | 2.2 | 6.4 | 24 | - | - | - | -
1024573 | Heptachlor epoxide | - | 1.2 | 2 | 3.2 | 3.1 | - | - | - | -
118741 | Hexachlorobenzene | - | 6.8 | 11 | 18 | 190 | - | - | - | -
87683 | Hexachlorobutadiene | - | 130 | 220 | 370 | 240 | - | - | - | -
319846 | Hexachlorocyclohexane, alpha (alpha-BHC) | - | 1.7 | 2.9 | 4.6 | 53 | - | - | - | -
319857 | Hexachlorocyclohexane, beta (beta-BHC) | - | 6 | 10 | 16 | 140 | - | - | - | -
58899 | Hexachlorocyclohexane, gamma (Lindane) | - | 0.61 | 1 | 5.4 | 2.8 | - | - | - | -
67721 | Hexachloroethane | - | 93 | 160 | 720 | 2400 | - | - | - | -
121824 | Hexahydro-1,3,5-trinitro-1,3,5-triazine (RDX) | - | 98 | 160 | 260 | 3000 | - | - | - | -
193395 | Indeno(1,2,3-cd)pyrene | 10000 | 2.6 | 4.4 | 35 | 430 | - | 0.4 | 0.74 | 3.3
7439896 | Iron | - | 120000 | 200000 | 1000000 | 220000 | - | - | - | -
7439921 | Lead | 10000 | 340 | 530 | 1100 | 950 | 32 | - | - | -
121755 | Malathion | - | 2700 | 4400 | 10000 | 4800 | - | - | - | -
7439965 | Manganese | - | 4100 | 6800 | 10000 | 7400 | 840 | - | - | -
7487947 | Mercuric chloride & other inorganic mercury compounds | - | 51 | 85 | 510 | 930 | - | - | - | -
72435 | Methoxychlor | - | 670 | 1100 | 5100 | 1200 | - | - | - | -
78933 | Methyl ethyl ketone | - | 10000 | 10000 | 10000 | 10000 | - | - | - | -
108101 | Methyl isobutyl ketone | - | 10000 | 10000 | 10000 | 10000 | - | - | - | -
80626 | Methyl methacrylate | - | 10000 | 10000 | 10000 | 10000 | - | - | - | -
1634044 | Methyl tert-butyl ether | 0.19 | 5100 | 8500 | 10000 | 10000 | - | - | - | -
75092 | Methylene chloride | - | 1000 | 1700 | 10000 | 10000 | - | - | - | -
7439987 | Molybdenum | - | 850 | 1400 | 8500 | 1500 | 0.98 | - | - | -
91203 | Naphthalene | 1.7 | 2500 | 4200 | 10000 | 10000 | - | 0.11 | 0.22 | 0.822
7440020 | Nickel | - | 510 | 850 | 5100 | 930 | 39 | - | - | -
106945 | n-Propyl bromide | - | 190 | 310 | 1400 | 710 | - | - | - | -
2691410 | Octahydro-1,3,5,7-tetranitro-1,3,5,7-tetra (HMX) | - | 6700 | 10000 | 10000 | 10000 | - | - | - | -
117840 | Octyl Phthalate, di-n- | - | 1600 | 2700 | 10000 | 2900 | - | - | - | -
56382 | Parathion | - | 800 | 1300 | 6200 | 1400 | - | - | - | -
1336363 | PCBs | - | 2.4 | 4.1 | 12 | 6.5 | - | - | - | -
87865 | Pentachlorophenol | - | 20 | 33 | 45 | 620 | - | - | - | -
14797730 | Perchlorate | - | 20 | 34 | 200 | 37 | - | - | - | -
1763231 | Perfluorooctane sulfonate | - | 11 | 18 | 82 | 19 | - | - | - | -
335671 | Perfluorooctanoic acid | 0.3 | 0.8 | 1.3 | 6.2 | 1.4 | - | - | - | -
85018 | Phenanthrene | 97 | 3700 | 6200 | 10000 | 8900 | - | 0.83 | 1.6 | 6.1
108952 | Phenol | - | 10000 | 10000 | 10000 | 10000 | - | - | - | -
129000 | Pyrene | 10000 | 3700 | 6200 | 10000 | 10000 | - | 2 | 2.8 | 9.5
7782492 | Selenium | - | 850 | 1400 | 8500 | 1500 | 0.61 | - | - | -
7440224 | Silver | - | 850 | 1400 | 8500 | 1500 | - | - | - | -
100425 | Styrene | - | 10000 | 10000 | 10000 | 10000 | - | - | - | -
127184 | Tetrachloroethene | 2.7 | 1000 | 1700 | 10000 | 10000 | - | - | - | -
298022 | Thimet (Phorate) | - | 27 | 44 | 210 | 48 | - | - | - | -
108883 | Toluene | 8.1 | 10000 | 10000 | 10000 | 10000 | - | - | - | -
79016 | Trichloroethene | 0.23 | 85 | 140 | 850 | 140 | - | - | - | -
75694 | Trichlorofluoromethane | - | 10000 | 10000 | 10000 | 10000 | - | - | - | -
7440622 | Vanadium | - | 1200 | 2000 | 10000 | 2200 | 100 | - | - | -
108054 | Vinyl acetate | - | 10000 | 10000 | 10000 | 10000 | - | - | - | -
593602 | Vinyl bromide | - | 10000 | 10000 | 10000 | 1300 | - | - | - | -
75014 | Vinyl chloride | 0.013 | 0.48 | 0.49 | 66 | 600 | - | - | - | -
1330207 | Xylene | 26 | 10000 | 10000 | 10000 | 10000 | - | - | - | -
7440666 | Zinc | - | 10000 | 10000 | 10000 | 10000 | 100 | - | - | -

## Table 3-Soil
Table 3. Maine Remedial Action Guidelines for the Soil Exposure Pathway, by Exposure Scenario | Table 3. Maine Remedial Action Guidelines for the Soil Exposure Pathway, by Exposure Scenario
|  |  | Soil RAG (miligram per kilogram, mg/kg) | [5 empty] | Maine Background 90% Upper Prediction Limit (UPL) (mg/kg)
CAS | CAS no dash | Chemical | Leaching to Groundwater | Resident | Commercial Worker | Park User | Recreator Sediment | Construction Worker | Undeveloped | Rural Developed | Urban Developed | Urban Fill
83-32-9 | 83329 | Acenaphthene | 300 | 4900 | 62000 | 14000 | 16000 | 48000 | - | 0.1 | 0.2 | 3.53
208-96-8 | 208968 | Acenaphthylene | 290 | 4900 | 45000 | 14000 | 16000 | 48000 | - | 0.32 | 0.39 | 1.4
67-64-1 | 67641 | Acetone | 160 | 52000 | 100000 | 81000 | 100000 | 98000 | - | - | - | -
75-05-8 | 75058 | Acetonitrile | 1.4 | 1200 | 5100 | 28000 | 100000 | 4600 | - | - | - | -
98-86-2 | 98862 | Acetophenone | 32 | 11000 | 100000 | 30000 | 35000 | 100000 | - | - | - | -
107-02-8 | 107028 | Acrolein | 0.00046 | 0.21 | 0.9 | 4.7 | 180 | 0.58 | - | - | - | -
107-13-1 | 107131 | Acrylonitrile | 0.0063 | 3.7 | 17 | 34 | 58 | 14 | - | - | - | -
15972-60-8 | 15972608 | Alachlor | 0.48 | 130 | 560 | 380 | 440 | 2600 | - | - | - | -
309-00-2 | 309002 | Aldrin | 0.083 | 0.54 | 2.5 | 1.6 | 1.8 | 14 | - | - | - | -
107-05-1 | 107051 | Allyl Chloride | 0.037 | 2.5 | 10 | 56 | 1500 | 14 | - | - | - | -
7429-90-5 | 7429905 | Aluminum | 1700000 | 100000 | 100000 | 100000 | 100000 | 27000 | - | - | - | -
62-53-3 | 62533 | Aniline | 2.5 | 610 | 5500 | 1700 | 2000 | 1700 | - | - | - | -
120-12-7 | 120127 | Anthracene | 3200 | 25000 | 100000 | 70000 | 81000 | 100000 | - | 0.29 | 0.4 | 6.7
7440-36-0 | 7440360 | Antimony (metallic) | 19 | 43 | 640 | 120 | 140 | 140 | 0.71 | - | - | -
12674-11-2 | 12674112 | Aroclor 1016 | 7.4 | 5.6 | 70 | 16 | 18 | 16 | - | - | - | -
7440-38-2 | 7440382 | Arsenic, Inorganic | 0.83 | 9.3 | 41 | 26 | 30 | 54 | 16 | - | - | -
1912-24-9 | 1912249 | Atrazine | 0.11 | 32 | 140 | 92 | 110 | 770 | - | - | - | -
7440-39-3 | 7440393 | Barium | 8600 | 21000 | 100000 | 61000 | 70000 | 20000 | 470 | - | - | -
100-52-7 | 100527 | Benzaldehyde | 2.3 | 2400 | 11000 | 6800 | 7800 | 62000 | - | - | - | -
71-43-2 | 71432 | Benzene | 0.13 | 17 | 75 | 230 | 570 | 240 | - | - | - | -
56-55-3 | 56553 | Benzo(a)anthracene | 5.8 | 16 | 280 | 45 | 52 | 1700 | - | 0.86 | 1.6 | 27
50-32-8 | 50328 | Benzo(a)pyrene | 16 | 1.6 | 29 | 4.5 | 5.2 | 9.9 | - | 1.5 | 1.7 | 5.242
205-99-2 | 205992 | Benzo(b)fluoranthene | 170 | 16 | 290 | 45 | 52 | 1700 | - | 1.3 | 2 | 6.812
191-24-2 | 191242 | Benzo(g,h,i)perylene | 130000 | 2500 | 23000 | 7000 | 8100 | 72000 | - | 0.57 | 0.79 | 16
207-08-9 | 207089 | Benzo(k)fluoranthene | 1600 | 160 | 2900 | 450 | 520 | 17000 | - | 0.69 | 0.76 | 12
65-85-0 | 65850 | Benzoic Acid | 830 | 100000 | 100000 | 100000 | 100000 | 11000 | - | - | - | -
100-51-6 | 100516 | Benzyl Alcohol | 26 | 8600 | 100000 | 25000 | 28000 | 77000 | - | - | - | -
100-44-7 | 100447 | Benzyl Chloride | 0.054 | 16 | 70 | 120 | 180 | 81 | - | - | - | -
7440-41-7 | 7440417 | Beryllium and compounds | 1100 | 210 | 3200 | 610 | 700 | 110 | 2.4 | - | - | -
92-52-4 | 92524 | Biphenyl, 1,1'- | 0.48 | 71 | 300 | 1600 | 3900 | 400 | - | - | - | -
111-44-4 | 111444 | Bis(2-chloroethyl)ether | 0.002 | 3.3 | 15 | 21 | 28 | 62 | - | - | - | -
117-81-7 | 117817 | Bis(2-ethylhexyl)phthalate | 730 | 530 | 2200 | 1500 | 1700 | 13000 | - | - | - | -
7440-42-8 | 7440428 | Boron And Borates Only | 700 | 21000 | 100000 | 61000 | 70000 | 43000 | - | - | - | -
108-86-1 | 108861 | Bromobenzene | 2.3 | 380 | 650 | 530 | 2800 | 620 | - | - | - | -
74-97-5 | 74975 | Bromochloromethane | 1.1 | 220 | 940 | 4000 | 100000 | 330 | - | - | - | -
75-27-4 | 75274 | Bromodichloromethane | 0.02 | 4.4 | 19 | 83 | 500 | 70 | - | - | - | -
75-25-2 | 75252 | Bromoform | 0.48 | 280 | 790 | 720 | 4000 | 890 | - | - | - | -
74-83-9 | 74839 | Bromomethane | 0.11 | 10 | 45 | 160 | 490 | 120 | - | - | - | -
106-94-5 | 106945 | Bromopropane, 1- | 3.5 | 330 | 970 | 970 | 100000 | 970 | - | - | - | -
106-99-0 | 106990 | Butadiene, 1,3- | 0.0055 | 0.84 | 3.8 | 6.2 | 9.2 | 1.6 | - | - | - | -
85-68-7 | 85687 | Butyl Benzyl Phthalate | 130 | 3900 | 17000 | 11000 | 13000 | 99000 | - | - | - | -
104-51-8 | 104518 | Butylbenzene, n- | 180 | 5400 | 80000 | 15000 | 18000 | 34000 | - | - | - | -
135-98-8 | 135988 | Butylbenzene, sec- | 320 | 11000 | 100000 | 30000 | 35000 | 34000 | - | - | - | -
DEP2038 |  | C5-C8 Aliphatics | 92 | 1700 | 11000 | 7500 | 9500 | 430 | - | - | - | -
DEP2039 |  | C9-C12 Aliphatics | 5800 | 2500 | 14000 | 17000 | 24000 | 2300 | - | - | - | -
DEP2040 |  | C9-C10 Aromatics | 15 | 660 | 3500 | 4700 | 7000 | 2600 | - | - | - | -
DEP2041 |  | C11-C22 Aromatics | 340 | 2600 | 33000 | 7300 | 8400 | 74000 | - | - | - | -
DEP2042 |  | C19-C36 Aliphatics | NC | 100000 | 100000 | 410000 | 100000 | 100000 | - | - | - | -
DEP2043 |  | C9-C18 Aliphatics | 26000 | 2500 | 14000 | 17000 | 24000 | 4800 | - | - | - | -
7440-43-9 | 7440439 | Cadmium (Diet) | 38 | 98 | 1400 | 280 | 320 | 42 | 0.26 | - | - | -
86-74-8 | 86748 | Carbazole | 15 | 270 | 110 | 750 | 870 | 6700 | - | - | - | 0.53
75-15-0 | 75150 | Carbon Disulfide | 13 | 690 | 740 | 720 | 35000 | 720 | - | - | - | -
56-23-5 | 56235 | Carbon Tetrachloride | 0.097 | 9.7 | 43 | 150 | 450 | 160 | - | - | - | -
12789-03-6 | 12789036 | Chlordane | 1.5 | 24 | 110 | 69 | 80 | 100 | - | - | - | -
115-28-6 | 115286 | Chlorendic acid | 15 | 0.81 | 35 | 230 | 270 | 2000 | - | - | - | -
75-68-3 | 75683 | Chloro-1,1-difluoroethane, 1- | 2900 | 1200 | 1200 | 1200 | 100000 | 1200 | - | - | - | -
106-47-8 | 106478 | Chloroaniline, p- | 0.086 | 37 | 160 | 110 | 120 | 130 | - | - | - | -
108-90-7 | 108907 | Chlorobenzene | 2.9 | 410 | 740 | 680 | 7000 | 740 | - | - | - | -
67-66-3 | 67663 | Chloroform | 0.034 | 4.7 | 21 | 97 | 1000 | 75 | - | - | - | -
74-87-3 | 74873 | Chloromethane | 2.7 | 160 | 690 | 1300 | 100000 | 1300 | - | - | - | -
91-58-7 | 91587 | Chloronaphthalene, Beta- | 210 | 6500 | 82000 | 19000 | 22000 | 48000 | - | - | - | -
95-57-8 | 95578 | Chlorophenol, 2- | 4.9 | 540 | 8000 | 1500 | 1800 | 2700 | - | - | - | -
76-06-2 | 76062 | Chloropicrin | 0.014 | 2.9 | 12 | 66 | 100000 | 1.7 | - | - | - | -
95-49-8 | 95498 | Chlorotoluene, o- | 13 | 2100 | 32000 | 6100 | 7000 | 800 | - | - | - | -
106-43-4 | 106434 | Chlorotoluene, p- | 13 | 2100 | 32000 | 6100 | 7000 | 68000 | - | - | - | -
16065-83-1 | 16065831 | Chromium(III), Insoluble Salts | 2200000000 | 100000 | 100000 | 100000 | 100000 | 27000 | - | - | - | -
18540-29-9 | 18540299 | Chromium(VI) | 0.37 | 4.2 | 89 | 12 | 14 | 46 | - | - | - | -
218-01-9 | 218019 | Chrysene | 5000 | 1600 | 29000 | 4500 | 5200 | 100000 | - | 1 | 2.3 | 6.4
7440-48-4 | 7440484 | Cobalt | 15 | 32 | 480 | 91 | 110 | 100 | 15 | - | - | -
7440-50-8 | 7440508 | Copper | 1600 | 4300 | 64000 | 12000 | 14000 | 3400 | 23 | - | - | -
108-39-4 | 108394 | Cresol, m- | 41 | 4300 | 56000 | 12000 | 14000 | 100000 | - | - | - | -
95-48-7 | 95487 | Cresol, o- | 41 | 4300 | 56000 | 12000 | 14000 | 51000 | - | - | - | -
106-44-5 | 106445 | Cresol, p- | 82 | 8600 | 100000 | 25000 | 28000 | 5100 | - | - | - | -
59-50-7 | 59507 | Cresol, p-chloro-m- | 94 | 8600 | 100000 | 25000 | 28000 | 26000 | - | - | - | -
98-82-8 | 98828 | Cumene | 41 | 260 | 270 | 270 | 35000 | 270 | - | - | - | -
57-12-5 | 57125 | Cyanide (CN-) | 0.81 | 33 | 220 | 160 | 210 | 38 | - | - | - | -
110-82-7 | 110827 | Cyclohexane | 720 | 120 | 120 | 120 | 100000 | 120 | - | - | - | -
75-99-0 | 75990 | Dalapon | 6.8 | 2600 | 34000 | 7400 | 8500 | 7700 | - | - | - | -
72-54-8 | 72548 | DDD, p,p`- (DDD) | 0.82 | 2.6 | 34 | 7.4 | 8.5 | 7.7 | - | - | - | -
72-55-9 | 72559 | DDE, p,p'- | 6 | 27 | 130 | 79 | 92 | 100 | - | - | - | -
50-29-3 | 50293 | DDT | 43 | 26 | 120 | 73 | 85 | 160 | - | - | - | -
53-70-3 | 53703 | Dibenz(a,h)anthracene | 53 | 1.6 | 29 | 4.5 | 5.2 | 170 | - | 0.32 | 0.23 | 4.5
132-64-9 | 132649 | Dibenzofuran | 8 | 100 | 1400 | 280 | 330 | 1200 | - | - | - | -
96-12-8 | 96128 | Dibromo-3-chloropropane, 1,2- | 7.9e-05 | 0.078 | 0.96 | 1.5 | 8.6 | 3.5 | - | - | - | -
124-48-1 | 124481 | Dibromochloromethane | 0.13 | 110 | 530 | 320 | 370 | 3000 | - | - | - | -
106-93-4 | 106934 | Dibromoethane, 1,2- | 0.0012 | 0.54 | 2.4 | 6.8 | 16 | 8.9 | - | - | - | -
74-95-3 | 74953 | Dibromomethane (Methylene Bromide) | 0.11 | 35 | 150 | 800 | 100000 | 190 | - | - | - | -
84-74-2 | 84742 | Dibutyl Phthalate | 130 | 8600 | 100000 | 25000 | 28000 | 100000 | - | - | - | -
110-57-6 | 110576 | Dichloro-2-butene, trans-1,4- | 0.00034 | 0.11 | 0.48 | 2.5 | 100000 | 1.8 | - | - | - | -
95-50-1 | 95501 | Dichlorobenzene, 1,2- | 16 | 360 | 380 | 370 | 32000 | 380 | - | - | - | -
541-73-1 | 541731 | Dichlorobenzene, 1,3- | 16 | 290 | 300 | 290 | 32000 | 300 | - | - | - | -
106-46-7 | 106467 | Dichlorobenzene, 1,4- | 0.25 | 39 | 170 | 770 | 5800 | 620 | - | - | - | -
91-94-1 | 91941 | Dichlorobenzidine, 3,3'- | 0.45 | 17 | 70 | 47 | 54 | 400 | - | - | - | -
75-71-8 | 75718 | Dichlorodifluoromethane | 17 | 130 | 550 | 830 | 70000 | 730 | - | - | - | -
107-06-2 | 107062 | Dichloroethane, 1,2- | 0.027 | 6.9 | 30 | 110 | 340 | 110 | - | - | - | -
75-34-3 | 75343 | Dichloroethane,1,1- | 0.43 | 53 | 230 | 980 | 5500 | 850 | - | - | - | -
75-35-4 | 75354 | Dichloroethylene, 1,1- | 5.6 | 340 | 1200 | 1100 | 18000 | 81 | - | - | - | -
156-59-2 | 156592 | Dichloroethylene, 1,2-cis- | 0.57 | 200 | 1400 | 480 | 700 | 1400 | - | - | - | -
156-60-5 | 156605 | Dichloroethylene, 1,2-trans- | 5.1 | 990 | 1800 | 1400 | 7000 | 1200 | - | - | - | -
120-83-2 | 120832 | Dichlorophenol, 2,4- | 1.2 | 260 | 3400 | 740 | 850 | 5100 | - | - | - | -
78-87-5 | 78875 | Dichloropropane, 1,2- | 0.15 | 23 | 99 | 420 | 840 | 110 | - | - | - | -
142-28-9 | 142289 | Dichloropropane, 1,3- | 7.1 | 2100 | 32000 | 6100 | 7000 | 68000 | - | - | - | -
542-75-6 | 542756 | Dichloropropene, 1,3- | 0.093 | 27 | 120 | 210 | 310 | 120 | - | - | - | -
60-57-1 | 60571 | Dieldrin | 0.039 | 0.46 | 2 | 1.3 | 1.5 | 12 | - | - | - | -
84-66-2 | 84662 | Diethyl Phthalate | 330 | 69000 | 100000 | 100000 | 100000 | 100000 | - | - | - | -
108-20-3 | 108203 | Diisopropyl Ether | 21 | 2300 | 2300 | 2300 | 100000 | 2000 | - | - | - | -
105-67-9 | 105679 | Dimethylphenol, 2,4- | 23 | 1700 | 22000 | 4900 | 5700 | 13000 | - | - | - | -
576-26-1 | 576261 | Dimethylphenol, 2,6- | 0.7 | 52 | 670 | 150 | 170 | 1500 | - | - | - | -
528-29-0 | 528290 | Dinitrobenzene, 1,2- | 0.098 | 8.6 | 110 | 25 | 28 | 260 | - | - | - | -
99-65-0 | 99650 | Dinitrobenzene, 1,3- | 0.097 | 8.6 | 110 | 25 | 28 | 130 | - | - | - | -
100-25-4 | 100254 | Dinitrobenzene, 1,4- | 0.097 | 8.6 | 110 | 25 | 28 | 260 | - | - | - | -
51-28-5 | 51285 | Dinitrophenol, 2,4- | 2.4 | 170 | 2200 | 490 | 570 | 5100 | - | - | - | -
121-14-2 | 121142 | Dinitrotoluene, 2,4- | 0.18 | 24 | 100 | 68 | 78 | 600 | - | - | - | -
606-20-2 | 606202 | Dinitrotoluene, 2,6- | 0.037 | 5 | 21 | 14 | 16 | 130 | - | - | - | -
88-85-7 | 88857 | Dinoseb | 7.1 | 86 | 1100 | 250 | 280 | 260 | - | - | - | -
123-91-1 | 123911 | Dioxane, 1,4- | 0.052 | 74 | 340 | 260 | 310 | 1700 | - | - | - | -
115-29-7 | 115297 | Endosulfan | 76 | 640 | 9600 | 1800 | 2100 | 1700 | - | - | - | -
72-20-8 | 72208 | Endrin | 5.1 | 26 | 340 | 74 | 85 | 510 | - | - | - | -
75-00-3 | 75003 | Ethyl Chloride | 330 | 2100 | 2100 | 2100 | 100000 | 2000 | - | - | - | -
60-29-7 | 60297 | Ethyl Ether | 48 | 21000 | 100000 | 61000 | 70000 | 8100 | - | - | - | -
100-41-4 | 100414 | Ethylbenzene | 0.92 | 86 | 380 | 400 | 2800 | 470 | - | - | - | -
206-44-0 | 206440 | Fluoranthene | 4900 | 3300 | 41000 | 9300 | 11000 | 24000 | - | 2 | 3.23 | 10
86-73-7 | 86737 | Fluorene | 300 | 3300 | 41000 | 9300 | 11000 | 96000 | - | 0.22 | 0.29 | 4.4
50-00-0 | 50000 | Formaldehyde | 0.048 | 250 | 1100 | 5700 | 70000 | 2500 | - | - | - | -
76-44-8 | 76448 | Heptachlor | 0.063 | 1.9 | 8.7 | 5.9 | 6.9 | 34 | - | - | - | -
1024-57-3 | 1024573 | Heptachlor Epoxide | 0.016 | 0.97 | 4.5 | 2.9 | 3.4 | 4.4 | - | - | - | -
118-74-1 | 118741 | Hexachlorobenzene | 0.068 | 3 | 14 | 15 | 20 | 3.4 | - | - | - | -
87-68-3 | 87683 | Hexachlorobutadiene | 0.15 | 15 | 16 | 16 | 350 | 17 | - | - | - | -
319-84-6 | 319846 | Hexachlorocyclohexane, Alpha- | 0.023 | 1.2 | 5 | 3.4 | 3.9 | 29 | - | - | - | -
319-85-7 | 319857 | Hexachlorocyclohexane, Beta- | 0.081 | 4.1 | 17 | 12 | 14 | 100 | - | - | - | -
58-89-9 | 58899 | Hexachlorocyclohexane, Gamma- (Lindane) | 0.13 | 7.8 | 35 | 22 | 26 | 3 | - | - | - | -
67-72-1 | 67721 | Hexachloroethane | 0.11 | 27 | 120 | 210 | 250 | 450 | - | - | - | -
121-82-4 | 121824 | Hexahydro-1,3,5-trinitro-1,3,5-triazine (RDX) | 0.15 | 83 | 380 | 240 | 270 | 2200 | - | - | - | -
591-78-6 | 591786 | Hexanone, 2- | 0.48 | 290 | 2000 | 1000 | 1800 | 300 | - | - | - | -
193-39-5 | 193395 | Indeno(1,2,3)pyrene | 540 | 16 | 290 | 45 | 52 | 1700 | - | 0.4 | 0.74 | 3.3
7439-89-6 | 7439896 | Iron | 19000 | 75000 | 100000 | 100000 | 100000 | 100000 | - | - | - | -
78-59-1 | 78591 | Isophorone | 14 | 7800 | 33000 | 22000 | 26000 | 100000 | - | - | - | -
7439-92-1 | 7439921 | Lead | 250 | 140 | 440 | 290 | - | 450 | 32 | - | - | -
121-75-5 | 121755 | Malathion | 5.6 | 1700 | 22000 | 4900 | 5700 | 4900 | - | - | - | -
7439-96-5 | 7439965 | Manganese (Non-diet) | 1600 | 2600 | 38000 | 7300 | 8400 | 280 | 840 | - | - | -
94-74-6 | 94746 | MCPA | 0.11 | 43 | 560 | 120 | 140 | 130 | - | - | - | -
93-65-2 | 93652 | MCPP | 0.26 | 86 | 1100 | 250 | 280 | 2600 | - | - | - | -
7487-94-7 | 7487947 | Mercuric Chloride | NC | 32 | 480 | 91 | 110 | 490 | - | - | - | -
7439-97-6 | 7439976 | Mercury (elemental) | 1.8 | 3.1 | 3.1 | 3.1 | 100000 | 3.1 | - | - | - | -
72-43-5 | 72435 | Methoxychlor | 110 | 430 | 5600 | 1200 | 1400 | 1300 | - | - | - | -
79-20-9 | 79209 | Methyl Acetate | 230 | 100000 | 100000 | 100000 | 100000 | 740 | - | - | - | -
78-93-3 | 78933 | Methyl Ethyl Ketone (2-Butanone) | 64 | 20000 | 28000 | 25000 | 100000 | 11000 | - | - | - | -
108-10-1 | 108101 | Methyl Isobutyl Ketone (4-methyl-2-pentanone) | 78 | 3400 | 3400 | 3400 | 100000 | 3300 | - | - | - | -
22967-92-6 | 22967926 | Methyl Mercury | 770 | 11 | 160 | 30 | 35 | 100000 | - | - | - | -
80-62-6 | 80626 | Methyl Methacrylate | 17 | 2300 | 2400 | 2400 | 100000 | 2200 | - | - | - | -
1634-04-4 | 1634044 | Methyl tert-Butyl Ether (MTBE) | 1.8 | 690 | 3000 | 5600 | 17000 | 8200 | - | - | - | -
88-19-7 | 88197 | Methylbenzene sulfonamide, 2- | 2.3 | 3500 | 33000 | 9800 | 11000 | 10000 | - | - | - | -
70-55-3 | 70553 | Methylbenzene sulfonamide, 4- | 41 | 9900 | 94000 | 28000 | 32000 | 29000 | - | - | - | -
75-09-2 | 75092 | Methylene Chloride | 1.5 | 490 | 2500 | 1200 | 2100 | 1900 | - | - | - | -
90-12-0 | 90120 | Methylnaphthalene, 1- | 3.3 | 240 | 990 | 680 | 790 | 6000 | - | - | - | -
91-57-6 | 91576 | Methylnaphthalene, 2- | 10 | 330 | 4100 | 930 | 1100 | 960 | - | 0.16 | 0.089 | 0.412
7439-98-7 | 7439987 | Molybdenum | 110 | 540 | 8000 | 1500 | 1800 | 1700 | 0.98 | - | - | -
91-20-3 | 91203 | Naphthalene | 0.3 | 57 | 250 | 1300 | 5400 | 130 | - | 0.11 | 0.22 | 0.822
7440-02-0 | 7440020 | Nickel Soluble Salts | 1400 | 2100 | 32000 | 6100 | 7000 | 990 | 39 | - | - | -
14797-55-8 | 14797558 | Nitrate | NC | 100000 | 100000 | 100000 | 100000 | 100000 | - | - | - | -
100-01-6 | 100016 | Nitroaniline, 4- | 0.87 | 350 | 1600 | 980 | 1100 | 2500 | - | - | - | -
55-63-0 | 55630 | Nitroglycerin | 0.047 | 8.6 | 110 | 25 | 28 | 26 | - | - | - | -
86-30-6 | 86306 | Nitrosodiphenylamine, N- | 37 | 1500 | 6400 | 4300 | 5000 | 37000 | - | - | - | -
2691-41-0 | 2691410 | Octahydro-1,3,5,7-tetranitro-1,3,5,7-tetrazocine (HMX) | 70 | 5300 | 78000 | 15000 | 17000 | 17000 | - | - | - | -
117-84-0 | 117840 | Octyl Phthalate, di-N- | 3100 | 860 | 11000 | 2500 | 2800 | 26000 | - | - | - | -
56-38-2 | 56382 | Parathion | 24 | 520 | 6700 | 1500 | 1700 | 110 | - | - | - | -
87-86-5 | 87865 | Pentachlorophenol | 0.031 | 14 | 54 | 40 | 46 | 190 | - | - | - | -
78-11-5 | 78115 | Pentaerythritol tetranitrate (PETN) | 3.2 | 170 | 2200 | 490 | 570 | 510 | - | - | - | -
14797-73-0 | 14797730 | Perchlorate and Perchlorate Salts | NC | 75 | 1100 | 210 | 250 | 240 | - | - | - | -
375-73-5 | 375735 | Perfluorobutane sulfonic acid (PFBS) | 7.1 | 1700 | 22000 | 4900 | 5700 | 51000 | - | - | - | -
1763-23-1 | 1763231 | Perfluorooctane sulfonic acid (PFOS) | 0.021 | 1.7 | 22 | 4.9 | 5.7 | 5.1 | - | - | - | -
335-67-1 | 335671 | Perfluorooctanoic acid (PFOA) | 0.0095 | 1.7 | 22 | 4.9 | 5.7 | 5.1 | - | - | - | -
85-01-8 | 85018 | Phenanthrene | 320 | 2500 | 23000 | 7000 | 8100 | 72000 | - | 0.83 | 1.6 | 6.1
108-95-2 | 108952 | Phenol | 180 | 26000 | 100000 | 74000 | 85000 | 100000 | - | - | - | -
298-02-2 | 298022 | Phorate | 0.19 | 17 | 220 | 49 | 57 | 51 | - | - | - | -
88-99-3 | 88993 | Phthalic Acid | 790 | 100000 | 100000 | 100000 | 100000 | 94000 | - | - | - | -
1336-36-3 | 11097-69-1 | Polychlorinated Biphenyls (high risk) | 3.8 | 3.1 | 13 | 9.6 | 11 | 74 | - | - | - | -
103-65-1 | 103651 | Propyl benzene | 67 | 260 | 260 | 260 | 35000 | 260 | - | - | - | -
107-98-2 | 107982 | Propylene Glycol Monomethyl Ether | 36 | 44000 | 97000 | 71000 | 100000 | 100000 | - | - | - | -
129-00-0 | 129000 | Pyrene | 720 | 2500 | 31000 | 7000 | 8100 | 72000 | - | 2 | 2.8 | 9.5
7782-49-2 | 7782492 | Selenium | 29 | 540 | 8000 | 1500 | 1800 | 1700 | 0.61 | - | - | -
7440-22-4 | 7440224 | Silver | 44 | 540 | 8000 | 1500 | 1800 | 1700 | - | - | - | -
7440-24-6 | 7440246 | Strontium, Stable | 23000 | 64000 | 100000 | 100000 | 100000 | 100000 | - | - | - | -
100-42-5 | 100425 | Styrene | 73 | 830 | 870 | 860 | 70000 | 860 | - | - | - | -
1746-01-6 | 1746016 | TCDD, 2,3,7,8- | 3.3e-05 | 6.5e-05 | 0.0003 | 0.00019 | 0.00022 | 0.0016 | - | - | - | -
95-94-3 | 95943 | Tetrachlorobenzene, 1,2,4,5- | 0.44 | 32 | 480 | 91 | 110 | 10 | - | - | - | -
630-20-6 | 630206 | Tetrachloroethane, 1,1,1,2- | 0.12 | 30 | 130 | 410 | 1200 | 480 | - | - | - | -
79-34-5 | 79345 | Tetrachloroethane, 1,1,2,2- | 0.016 | 8.9 | 39 | 88 | 160 | 150 | - | - | - | -
127-18-4 | 127184 | Tetrachloroethylene | 1 | 120 | 160 | 150 | 2100 | 85 | - | - | - | -
58-90-2 | 58902 | Tetrachlorophenol, 2,3,4,6- | 9.9 | 2600 | 34000 | 7400 | 8500 | 77000 | - | - | - | -
109-99-9 | 109999 | Tetrahydrofuran | 41 | 26000 | 100000 | 100000 | 100000 | 20000 | - | - | - | -
479-45-8 | 479458 | Tetryl (Trinitrophenylmethylnitramine) | 20 | 210 | 3200 | 610 | 700 | 6800 | - | - | - | -
7440-28-0 | 7440280 | Thallium (Soluble Salts) | 0.78 | 1.1 | 16 | 3 | 3.5 | 14 | - | - | - | -
7440-31-5 | 7440315 | Tin | 170000 | 64000 | 100000 | 100000 | 100000 | 100000 | - | - | - | -
108-88-3 | 108883 | Toluene | 42 | 750 | 810 | 790 | 28000 | 820 | - | - | - | -
87-61-6 | 87616 | Trichlorobenzene, 1,2,3- | 1.2 | 86 | 1300 | 240 | 280 | 2700 | - | - | - | -
120-82-1 | 120821 | Trichlorobenzene, 1,2,4- | 0.64 | 86 | 380 | 360 | 1100 | 400 | - | - | - | -
71-55-6 | 71556 | Trichloroethane, 1,1,1- | 150 | 640 | 640 | 640 | 100000 | 640 | - | - | - | -
79-00-5 | 79005 | Trichloroethane, 1,1,2- | 0.0074 | 2.2 | 9.4 | 49 | 550 | 13 | - | - | - | -
79-01-6 | 79016 | Trichloroethylene | 0.056 | 6.1 | 28 | 77 | 180 | 3.9 | - | - | - | -
75-69-4 | 75694 | Trichlorofluoromethane | 180 | 32000 | 100000 | 91000 | 100000 | 940 | - | - | - | -
95-95-4 | 95954 | Trichlorophenol, 2,4,5- | 220 | 8600 | 100000 | 25000 | 28000 | 77000 | - | - | - | -
88-06-2 | 88062 | Trichlorophenol, 2,4,6- | 0.64 | 86 | 1100 | 250 | 280 | 260 | - | - | - | -
93-76-5 | 93765 | Trichlorophenoxyacetic Acid, 2,4,5- | 3.7 | 860 | 11000 | 2500 | 2800 | 26000 | - | - | - | -
93-72-1 | 93721 | Trichlorophenoxypropionic acid, -2,4,5 | 3.4 | 690 | 9000 | 2000 | 2300 | 2100 | - | - | - | -
96-18-4 | 96184 | Trichloropropane, 1,2,3- | 0.00018 | 0.07 | 1.5 | 0.2 | 0.23 | 4.3 | - | - | - | -
526-73-8 | 526738 | Trimethylbenzene, 1,2,3- | 4.4 | 230 | 290 | 270 | 3500 | 290 | - | - | - | -
95-63-6 | 95636 | Trimethylbenzene, 1,2,4- | 4.4 | 180 | 220 | 200 | 3500 | 220 | - | - | - | -
108-67-8 | 108678 | Trimethylbenzene, 1,3,5- | 4.8 | 160 | 180 | 170 | 3500 | 180 | - | - | - | -
118-96-7 | 118967 | Trinitrotoluene, 2,4,6- | 3.1 | 50 | 700 | 140 | 160 | 150 | - | - | - | -
7440-62-2 | 7440622 | Vanadium and Compounds | 4800 | 540 | 8000 | 1500 | 1800 | 490 | 100 | - | - | -
108-05-4 | 108054 | Vinyl Acetate | 4.8 | 1400 | 2700 | 2700 | 100000 | 140 | - | - | - | -
593-60-2 | 593602 | Vinyl Bromide | 0.028 | 1.8 | 7.8 | 41 | 100000 | 3.7 | - | - | - | -
75-01-4 | 75014 | Vinyl Chloride | 0.0036 | 0.64 | 24 | 0.71 | 0.71 | 63 | - | - | - | -
1330-20-7 | 1330207 | Xylenes | 11 | 260 | 260 | 260 | 70000 | 260 | - | - | - | -
7440-66-6 | 7440666 | Zinc and Compounds | 21000 | 32000 | 100000 | 91000 | 100000 | 100000 | 100 | - | - | -
Notes: | Notes:
NC - not calculated | NC not calculated

## Table 4-Indoor Air
Table 4. Maine Remedial Action Guidelines for the Air Exposure Pathway, by Exposure Scenario
Air RAG (microgram per cubic meter)
CAS | Chemical | Residential | Commercial
67-64-1 | Acetone | 32000 | 100000
75-05-8 | Acetonitrile | 63 | 260
107-02-8 | Acrolein | 0.021 | 0.088
107-13-1 | Acrylonitrile | 0.41 | 1.8
309-00-2 | Aldrin | 0.0057 | 0.025
107-05-1 | Allyl Chloride | 1 | 4.4
7429-90-5 | Aluminum | 5.2 | 22
62-53-3 | Aniline | 1 | 4.4
12674-11-2 | Aroclor 1016 | 1.4 | 6.1
7440-38-2 | Arsenic, Inorganic | 0.0065 | 0.029
7440-39-3 | Barium | 0.52 | 2.2
71-43-2 | Benzene | 3.6 | 16
56-55-3 | Benzo(a)anthracene | 0.17 | 2
50-32-8 | Benzo(a)pyrene | 0.0021 | 0.0088
205-99-2 | Benzo(b)fluoranthene | 0.17 | 2
207-08-9 | Benzo(k)fluoranthene | 1.7 | 20
100-44-7 | Benzyl Chloride | 0.57 | 2.5
7440-41-7 | Beryllium and compounds | 0.012 | 0.051
92-52-4 | Biphenyl, 1,1'- | 0.42 | 1.8
111-44-4 | Bis(2-chloroethyl)ether | 0.085 | 0.37
117-81-7 | Bis(2-ethylhexyl)phthalate | 12 | 51
7440-42-8 | Boron And Borates Only | 21 | 88
108-86-1 | Bromobenzene | 63 | 260
74-97-5 | Bromochloromethane | 42 | 180
75-27-4 | Bromodichloromethane | 0.76 | 3.3
75-25-2 | Bromoform | 26 | 110
74-83-9 | Bromomethane | 5.2 | 22
106-94-5 | Bromopropane, 1- | 100 | 440
106-99-0 | Butadiene, 1,3- | 0.94 | 4.1
DEP2041 | C11-C22 Aromatics | 52 | 220
DEP2038 | C5-C8 Aliphatics | 210 | 880
DEP2040 | C9-C10 Aromatics | 52 | 220
DEP2039 | C9-C12 Aliphatics | 210 | 880
DEP2043 | C9-C18 Aliphatics | 210 | 880
7440-43-9 | Cadmium (Diet) | 0.01 | 0.044
75-15-0 | Carbon Disulfide | 730 | 3100
56-23-5 | Carbon Tetrachloride | 4.7 | 20
12789-03-6 | Chlordane | 0.28 | 1.2
115-28-6 | Chlorendic acid | 1.1 | 4.7
75-68-3 | Chloro-1,1-difluoroethane, 1- | 52000 | 100000
108-90-7 | Chlorobenzene | 52 | 220
67-66-3 | Chloroform | 1.2 | 5.3
74-87-3 | Chloromethane | 94 | 390
76-06-2 | Chloropicrin | 0.42 | 1.8
18540-29-9 | Chromium(VI) | 0.00012 | 0.0015
218-01-9 | Chrysene | 17 | 200
7440-48-4 | Cobalt | 0.0031 | 0.014
108-39-4 | Cresol, m- | 630 | 2600
95-48-7 | Cresol, o- | 630 | 2600
106-44-5 | Cresol, p- | 630 | 2600
98-82-8 | Cumene | 420 | 1800
57-12-5 | Cyanide (CN-) | 0.83 | 3.5
110-82-7 | Cyclohexane | 6300 | 26000
72-54-8 | DDD, p,p`- (DDD) | 0.41 | 1.8
72-55-9 | DDE, p,p'- | 0.29 | 1.3
50-29-3 | DDT | 0.29 | 1.3
53-70-3 | Dibenz(a,h)anthracene | 0.017 | 0.2
96-12-8 | Dibromo-3-chloropropane, 1,2- | 0.0017 | 0.02
106-93-4 | Dibromoethane, 1,2- | 0.047 | 0.2
74-95-3 | Dibromomethane (Methylene Bromide) | 4.2 | 18
110-57-6 | Dichloro-2-butene, trans-1,4- | 0.0067 | 0.029
95-50-1 | Dichlorobenzene, 1,2- | 210 | 880
106-46-7 | Dichlorobenzene, 1,4- | 2.6 | 11
91-94-1 | Dichlorobenzidine, 3,3'- | 0.083 | 0.36
75-71-8 | Dichlorodifluoromethane | 100 | 440
107-06-2 | Dichloroethane, 1,2- | 1.1 | 4.7
75-34-3 | Dichloroethane,1,1- | 18 | 77
75-35-4 | Dichloroethylene, 1,1- | 210 | 880
156-59-2 | Dichloroethylene, 1,2-cis- | 830 | 3500
156-60-5 | Dichloroethylene, 1,2-trans- | 830 | 3500
78-87-5 | Dichloropropane, 1,2- | 4.2 | 18
542-75-6 | Dichloropropene, 1,3- | 7 | 31
60-57-1 | Dieldrin | 0.0061 | 0.027
108-20-3 | Diisopropyl Ether | 730 | 3100
121-14-2 | Dinitrotoluene, 2,4- | 0.32 | 1.4
123-91-1 | Dioxane, 1,4- | 5.6 | 25
75-00-3 | Ethyl Chloride | 10000 | 44000
100-41-4 | Ethylbenzene | 11 | 49
50-00-0 | Formaldehyde | 2.2 | 9.4
76-44-8 | Heptachlor | 0.022 | 0.094
1024-57-3 | Heptachlor Epoxide | 0.011 | 0.047
118-74-1 | Hexachlorobenzene | 0.061 | 0.27
87-68-3 | Hexachlorobutadiene | 1.3 | 5.6
319-84-6 | Hexachlorocyclohexane, Alpha- | 0.016 | 0.068
319-85-7 | Hexachlorocyclohexane, Beta- | 0.053 | 0.23
58-89-9 | Hexachlorocyclohexane, Gamma- (Lindane) | 0.091 | 0.4
67-72-1 | Hexachloroethane | 2.6 | 11
591-78-6 | Hexanone, 2- | 31 | 130
193-39-5 | Indeno(1,2,3)pyrene | 0.17 | 2
78-59-1 | Isophorone | 2100 | 8800
7439-96-5 | Manganese (Non-diet) | 0.052 | 0.22
7487-94-7 | Mercuric Chloride | 0.31 | 1.3
7439-97-6 | Mercury (elemental) | 0.31 | 1.3
78-93-3 | Methyl Ethyl Ketone (2-Butanone) | 5200 | 22000
108-10-1 | Methyl Isobutyl Ketone (4-methyl-2-pentanone) | 3100 | 13000
80-62-6 | Methyl Methacrylate | 730 | 3100
1634-04-4 | Methyl tert-Butyl Ether (MTBE) | 110 | 470
75-09-2 | Methylene Chloride | 630 | 2600
91-20-3 | Naphthalene | 0.83 | 3.6
7440-02-0 | Nickel Soluble Salts | 0.094 | 0.39
100-01-6 | Nitroaniline, 4- | 6.3 | 26
86-30-6 | Nitrosodiphenylamine, N- | 11 | 47
87-86-5 | Pentachlorophenol | 5.5 | 24
108-95-2 | Phenol | 210 | 880
88-99-3 | Phthalic Acid | 21 | 88
1336-36-3 | Polychlorinated Biphenyls (low risk) | 0.049 | 0.22
103-65-1 | Propyl benzene | 1000 | 4400
107-98-2 | Propylene Glycol Monomethyl Ether | 2100 | 8800
7782-49-2 | Selenium | 21 | 88
100-42-5 | Styrene | 1000 | 4400
1746-01-6 | TCDD, 2,3,7,8- | 7.4e-07 | 3.2e-06
630-20-6 | Tetrachloroethane, 1,1,1,2- | 3.8 | 17
79-34-5 | Tetrachloroethane, 1,1,2,2- | 0.48 | 2.1
127-18-4 | Tetrachloroethylene | 42 | 180
109-99-9 | Tetrahydrofuran | 2100 | 8800
108-88-3 | Toluene | 5200 | 22000
120-82-1 | Trichlorobenzene, 1,2,4- | 2.1 | 8.8
71-55-6 | Trichloroethane, 1,1,1- | 5200 | 22000
79-00-5 | Trichloroethane, 1,1,2- | 0.21 | 0.88
79-01-6 | Trichloroethylene | 2.1 | 8.8
88-06-2 | Trichlorophenol, 2,4,6- | 9.1 | 40
96-18-4 | Trichloropropane, 1,2,3- | 0.31 | 1.3
526-73-8 | Trimethylbenzene, 1,2,3- | 63 | 260
95-63-6 | Trimethylbenzene, 1,2,4- | 63 | 260
108-67-8 | Trimethylbenzene, 1,3,5- | 63 | 260
7440-62-2 | Vanadium and Compounds | 0.1 | 0.44
108-05-4 | Vinyl Acetate | 210 | 880
593-60-2 | Vinyl Bromide | 0.88 | 3.8
75-01-4 | Vinyl Chloride | 1.7 | 28
1330-20-7 | Xylenes | 100 | 440

## Table 5-Groundwater
Table 5. Maine Remedial Action Guidelines for the Groundwater Exposure Pathway, by Exposure Scenario
Water RAG (ppb)
CAS | Chemical | Residential | Construction Worker
83-32-9 | Acenaphthene | 540 | 74000
208-96-8 | Acenaphthylene | 520 | 71000
67-64-1 | Acetone | 14000 | 100,000
75-05-8 | Acetonitrile | 130 | 4800
98-86-2 | Acetophenone | 1900 | 100,000
107-02-8 | Acrolein | 0.042 | 0.53
107-13-1 | Acrylonitrile | 0.52 | 11
15972-60-8 | Alachlor | 11 | 16000
309-00-2 | Aldrin | 0.0092 | 2.9
107-05-1 | Allyl Chloride | 2.1 | 44
7429-90-5 | Aluminum | 20000 | 100,000
62-53-3 | Aniline | 130 | 86000
120-12-7 | Anthracene | 1800 | 100,000
7440-36-0 | Antimony (metallic) | 7.8 | 2100
12674-11-2 | Aroclor 1016 | 1.4 | 500
7440-38-2 | Arsenic, Inorganic | 0.52 | 5800
1912-24-9 | Atrazine | 3 | 11000
7440-39-3 | Barium | 3800 | 100,000
100-52-7 | Benzaldehyde | 190 | 100,000
71-43-2 | Benzene | 4.6 | 350
56-55-3 | Benzo(a)anthracene | 0.3 | 470
50-32-8 | Benzo(a)pyrene | 0.25 | 11000
205-99-2 | Benzo(b)fluoranthene | 2.5 | 100,000
191-24-2 | Benzo(g,h,i)perylene | 600 | 100,000
207-08-9 | Benzo(k)fluoranthene | 25 | 100,000
65-85-0 | Benzoic Acid | 75000 | 100,000
100-51-6 | Benzyl Alcohol | 2000 | 100,000
100-44-7 | Benzyl Chloride | 0.89 | 26
7440-41-7 | Beryllium and compounds | 25 | 1400
92-52-4 | Biphenyl, 1,1'- | 0.83 | 29
111-44-4 | Bis(2-chloroethyl)ether | 0.14 | 54
117-81-7 | Bis(2-ethylhexyl)phthalate | 56 | 100,000
7440-42-8 | Boron And Borates Only | 4000 | 100,000
108-86-1 | Bromobenzene | 62 | 1200
74-97-5 | Bromochloromethane | 83 | 600
75-27-4 | Bromodichloromethane | 1.3 | 130
75-25-2 | Bromoform | 33 | 5500
74-83-9 | Bromomethane | 7.6 | 490
106-94-5 | Bromopropane, 1- | 210 | 2800
106-99-0 | Butadiene, 1,3- | 0.18 | 7.4
85-68-7 | Butyl Benzyl Phthalate | 160 | 100,000
104-51-8 | Butylbenzene, n- | 1000 | 100,000
135-98-8 | Butylbenzene, sec- | 2000 | 100,000
DEP2041 | C11-C22 Aromatics | 600 | 100,000
DEP2042 | C19-C36 Aliphatics | 40000 | 100,000
DEP2038 | C5-C8 Aliphatics | 180 | 960
DEP2040 | C9-C10 Aromatics | 71 | 2700
DEP2039 | C9-C12 Aliphatics | 350 | 3700
DEP2043 | C9-C18 Aliphatics | 350 | 3900
7440-43-9 | Cadmium (Water) | 9.2 | 940
86-74-8 | Carbazole | 15 | 13000
75-15-0 | Carbon Disulfide | 810 | 3100
56-23-5 | Carbon Tetrachloride | 4.6 | 700
12789-03-6 | Chlordane | 0.2 | 3.7
115-28-6 | Chlorendic acid | 8.4 | 100,000
75-68-3 | Chloro-1,1-difluoroethane, 1- | 100000 | 100,000
106-47-8 | Chloroaniline, p- | 3.7 | 2700
108-90-7 | Chlorobenzene | 78 | 2600
67-66-3 | Chloroform | 2.2 | 170
74-87-3 | Chloromethane | 190 | 11000
91-58-7 | Chloronaphthalene, Beta- | 750 | 81000
95-57-8 | Chlorophenol, 2- | 91 | 29000
76-06-2 | Chloropicrin | 0.83 | 2.6
95-49-8 | Chlorotoluene, o- | 240 | 3300
106-43-4 | Chlorotoluene, p- | 250 | 100,000
16065-83-1 | Chromium(III), Insoluble Salts | 23000 | 100,000
18540-29-9 | Chromium(VI) | 0.35 | 690
218-01-9 | Chrysene | 250 | 100,000
7440-48-4 | Cobalt | 6 | 81000
7440-50-8 | Copper | 800 | 100,000
108-39-4 | Cresol, m- | 930 | 100,000
95-48-7 | Cresol, o- | 930 | 100,000
106-44-5 | Cresol, p- | 1900 | 79000
59-50-7 | Cresol, p-chloro-m- | 1500 | 100,000
98-82-8 | Cumene | 450 | 500
57-12-5 | Cyanide (CN-) | 1.5 | 3.6
110-82-7 | Cyclohexane | 13000 | 83000
75-99-0 | Dalapon | 600 | 100,000
72-54-8 | DDD, p,p`- (DDD) | 0.063 | 1.7
72-55-9 | DDE, p,p'- | 0.46 | 140
50-29-3 | DDT | 2.3 | 19000
53-70-3 | Dibenz(a,h)anthracene | 0.25 | 26000
132-64-9 | Dibenzofuran | 7.9 | 1200
96-12-8 | Dibromo-3-chloropropane, 1,2- | 0.0033 | 1.2
124-48-1 | Dibromochloromethane | 8.7 | 53000
106-93-4 | Dibromoethane, 1,2- | 0.075 | 8.7
74-95-3 | Dibromomethane (Methylene Bromide) | 8.3 | 280
84-74-2 | Dibutyl Phthalate | 900 | 100,000
110-57-6 | Dichloro-2-butene, trans-1,4- | 0.013 | 1
95-50-1 | Dichlorobenzene, 1,2- | 300 | 12000
541-73-1 | Dichlorobenzene, 1,3- | 300 | 6200
106-46-7 | Dichlorobenzene, 1,4- | 4.8 | 400
91-94-1 | Dichlorobenzidine, 3,3'- | 1.3 | 2000
75-71-8 | Dichlorodifluoromethane | 200 | 5400
107-06-2 | Dichloroethane, 1,2- | 1.7 | 140
75-34-3 | Dichloroethane,1,1- | 28 | 2200
75-35-4 | Dichloroethylene, 1,1- | 290 | 390
156-59-2 | Dichloroethylene, 1,2-cis- | 35 | 3700
156-60-5 | Dichloroethylene, 1,2-trans- | 300 | 3900
120-83-2 | Dichlorophenol, 2,4- | 46 | 27000
78-87-5 | Dichloropropane, 1,2- | 8.3 | 180
142-28-9 | Dichloropropane, 1,3- | 370 | 100,000
542-75-6 | Dichloropropene, 1,3- | 4.7 | 200
60-57-1 | Dieldrin | 0.018 | 13
84-66-2 | Diethyl Phthalate | 15000 | 100,000
108-20-3 | Diisopropyl Ether | 1500 | 3700
105-67-9 | Dimethylphenol, 2,4- | 360 | 100,000
576-26-1 | Dimethylphenol, 2,6- | 11 | 15000
528-29-0 | Dinitrobenzene, 1,2- | 1.9 | 8900
99-65-0 | Dinitrobenzene, 1,3- | 2 | 5500
100-25-4 | Dinitrobenzene, 1,4- | 2 | 11000
51-28-5 | Dinitrophenol, 2,4- | 39 | 100,000
121-14-2 | Dinitrotoluene, 2,4- | 2.4 | 15000
606-20-2 | Dinitrotoluene, 2,6- | 0.49 | 2700
88-85-7 | Dinoseb | 15 | 1200
123-91-1 | Dioxane, 1,4- | 4.6 | 8600
115-29-7 | Endosulfan | 100 | 12000
72-20-8 | Endrin | 2.3 | 580
75-00-3 | Ethyl Chloride | 21000 | 16000
60-29-7 | Ethyl Ether | 3900 | 14000
100-41-4 | Ethylbenzene | 15 | 1400
206-44-0 | Fluoranthene | 800 | 100,000
86-73-7 | Fluorene | 290 | 100,000
50-00-0 | Formaldehyde | 4.3 | 22000
76-44-8 | Heptachlor | 0.014 | 3.9
1024-57-3 | Heptachlor Epoxide | 0.014 | 5.5
118-74-1 | Hexachlorobenzene | 0.098 | 13
87-68-3 | Hexachlorobutadiene | 1.4 | 230
319-84-6 | Hexachlorocyclohexane, Alpha- | 0.073 | 80
319-85-7 | Hexachlorocyclohexane, Beta- | 0.25 | 280
58-89-9 | Hexachlorocyclohexane, Gamma- (Lindane) | 0.42 | 7.2
67-72-1 | Hexachloroethane | 3.3 | 470
121-82-4 | Hexahydro-1,3,5-trinitro-1,3,5-triazine (RDX) | 7 | 100,000
591-78-6 | Hexanone, 2- | 38 | 240
193-39-5 | Indeno(1,2,3)pyrene | 2.5 | 100,000
7439-89-6 | Iron | 14000 | 100,000
78-59-1 | Isophorone | 780 | 100,000
7439-92-1 | lead | 5 | -
121-75-5 | Malathion | 390 | 100,000
7439-96-5 | Manganese (Non-diet) | 430 | 37000
94-74-6 | MCPA | 7.5 | 680
93-65-2 | MCPP | 16 | 16000
7487-94-7 | Mercuric Chloride | 5.7 | 5200
7439-97-6 | Mercury (elemental) | 0.63 | 2.1
72-43-5 | Methoxychlor | 37 | 1400
79-20-9 | Methyl Acetate | 20000 | 670
78-93-3 | Methyl Ethyl Ketone (2-Butanone) | 5600 | 9000
108-10-1 | Methyl Isobutyl Ketone (4-methyl-2-pentanone) | 6300 | 5800
22967-92-6 | Methyl Mercury | 2 | 100,000
80-62-6 | Methyl Methacrylate | 1400 | 4200
1634-04-4 | Methyl tert-Butyl Ether (MTBE) | 140 | 13000
88-19-7 | Methylbenzene sulfonamide, 2- | 800 | 100,000
70-55-3 | Methylbenzene sulfonamide, 4- | 2300 | 100,000
75-09-2 | Methylene Chloride | 110 | 4900
90-12-0 | Methylnaphthalene, 1- | 11 | 8800
91-57-6 | Methylnaphthalene, 2- | 36 | 1500
7439-98-7 | Molybdenum | 100 | 96000
91-20-3 | Naphthalene | 1.7 | 19
7440-02-0 | Nickel Soluble Salts | 390 | 100,000
14797-55-8 | Nitrate | 32000 | 100,000
14797-65-0 | Nitrite | 2000 | 100,000
100-01-6 | Nitroaniline, 4- | 38 | 100,000
55-63-0 | Nitroglycerin | 2 | 1300
86-30-6 | Nitrosodiphenylamine, N- | 120 | 100,000
2691-41-0 | Octahydro-1,3,5,7-tetranitro-1,3,5,7-tetrazocine (HMX) | 1000 | 100,000
117-84-0 | Octyl Phthalate, di-N- | 200 | 100,000
56-38-2 | Parathion | 86 | 10000
87-86-5 | Pentachlorophenol | 0.41 | 140
78-11-5 | Pentaerythritol tetranitrate (PETN) | 39 | 18000
14797-73-0 | Perchlorate and Perchlorate Salts | 14 | 14000
375-73-5 | Perfluorobutane sulfonic acid (PFBS) | 400 | 100,000
1763-23-1 | Perfluorooctane sulfonic acid (PFOS)19 | 0.4 | 750
335-67-1 | Perfluorooctanoic acid (PFOA)19 | 0.4 | 750
85-01-8 | Phenanthrene | 180 | 58000
108-95-2 | Phenol | 5800 | 100,000
298-02-2 | Phorate | 3 | 280
88-99-3 | Phthalic Acid | 40000 | 100,000
1336-36-3 | Polychlorinated Biphenyls | 0.079 | #N/A
103-65-1 | Propyl benzene | 660 | 4900
107-98-2 | Propylene Glycol Monomethyl Ether | 3200 | 100,000
129-00-0 | Pyrene | 120 | 36000
7782-49-2 | Selenium | 100 | 96000
7440-22-4 | Silver | 94 | 12000
7440-24-6 | Strontium, Stable | 12000 | 100,000
100-42-5 | Styrene | 1200 | 15000
1746-01-6 | TCDD, 2,3,7,8- | 1.2e-06 | 0.00033
95-94-3 | Tetrachlorobenzene, 1,2,4,5- | 1.7 | 5.6
630-20-6 | Tetrachloroethane, 1,1,1,2- | 5.7 | 620
79-34-5 | Tetrachloroethane, 1,1,2,2- | 0.76 | 90
127-18-4 | Tetrachloroethylene | 41 | 260
58-90-2 | Tetrachlorophenol, 2,3,4,6- | 240 | 93000
109-99-9 | Tetrahydrofuran | 3400 | 16000
479-45-8 | Tetryl (Trinitrophenylmethylnitramine) | 40 | 100,000
7440-28-0 | Thallium (Soluble Salts) | 0.2 | 770
7440-31-5 | Tin | 12000 | 100,000
108-88-3 | Toluene | 1100 | 24000
87-61-6 | Trichlorobenzene, 1,2,3- | 7 | 2900
120-82-1 | Trichlorobenzene, 1,2,4- | 4 | 140
71-55-6 | Trichloroethane, 1,1,1- | 8000 | 29000
79-00-5 | Trichloroethane, 1,1,2- | 0.42 | 12
79-01-6 | Trichloroethylene | 2.8 | 12
75-69-4 | Trichlorofluoromethane | 5200 | 5900
95-95-4 | Trichlorophenol, 2,4,5- | 1200 | 100,000
88-06-2 | Trichlorophenol, 2,4,6- | 12 | 690
93-76-5 | Trichlorophenoxyacetic Acid, 2,4,5- | 160 | 100,000
93-72-1 | Trichlorophenoxypropionic acid, -2,4,5 | 110 | 8400
96-18-4 | Trichloropropane, 1,2,3- | 0.0075 | 2.1
526-73-8 | Trimethylbenzene, 1,2,3- | 55 | 1000
95-63-6 | Trimethylbenzene, 1,2,4- | 56 | 1000
108-67-8 | Trimethylbenzene, 1,3,5- | 60 | 1100
118-96-7 | Trinitrotoluene, 2,4,6- | 9.8 | 6800
7440-62-2 | Vanadium and Compounds | 86 | 10000
108-05-4 | Vinyl Acetate | 410 | 180
593-60-2 | Vinyl Bromide | 1.8 | 16
75-01-4 | Vinyl Chloride | 0.19 | 0.22
1330-20-7 | Xylenes | 190 | 2100
7440-66-6 | Zinc and Compounds | 6000 | 100,000
19 In 2016, EPA established a lifetime health advisory of .070 μg/l (parts per billion) for the combined concentration
of PFOA and PFOS. The RAGs for PFOA and PFOS in this table are risk-based values based on current science;
however, EPA is developing further information on these contaminants. At this time, the DEP recommends that the
EPA health advisory level be applied at sites where groundwater is currently being used, or may be used in the
future, for human consumption. Deviation from this recommendation may be considered on a case-by-case basis.
Please see section 7.7, Other Applicable, or Relevant and Appropriate Requirements and section 4.1.1 of the
technical support document.

## Table 6-Fish
Table 6. Maine Remedial Action Guidelines for Fish
CAS | Chemical | Fish Tissue RAG (miligram per kilogram)
83-32-9 | Acenaphthene | 150
208-96-8 | Acenaphthylene | 150
67-64-1 | Acetone | 2300
75-05-8 | Acetonitrile | NC
98-86-2 | Acetophenone | 260
107-02-8 | Acrolein | 1.3
107-13-1 | Acrylonitrile | 0.13
15972-60-8 | Alachlor | 1.2
309-00-2 | Aldrin | 0.0041
107-05-1 | Allyl Chloride | 3.3
7429-90-5 | Aluminum | 2600
62-53-3 | Aniline | 12
120-12-7 | Anthracene | 770
7440-36-0 | Antimony (metallic) | 1
12674-11-2 | Aroclor 1016 | 0.18
7440-38-2 | Arsenic, Inorganic | 0.046
1912-24-9 | Atrazine | 0.3
7440-39-3 | Barium | 520
100-52-7 | Benzaldehyde | 17
71-43-2 | Benzene | 1.3
56-55-3 | Benzo(a)anthracene | 0.69
50-32-8 | Benzo(a)pyrene | 0.069
205-99-2 | Benzo(b)fluoranthene | 0.69
191-24-2 | Benzo(g,h,i)perylene | 77
207-08-9 | Benzo(k)fluoranthene | 6.9
65-85-0 | Benzoic Acid | 10000
100-51-6 | Benzyl Alcohol | 260
100-44-7 | Benzyl Chloride | 0.41
7440-41-7 | Beryllium and compounds | 5.2
92-52-4 | Biphenyl, 1,1'- | 8.7
111-44-4 | Bis(2-chloroethyl)ether | 0.063
117-81-7 | Bis(2-ethylhexyl)phthalate | 5
7440-42-8 | Boron And Borates Only | 520
108-86-1 | Bromobenzene | 21
74-97-5 | Bromochloromethane | NC
75-27-4 | Bromodichloromethane | 1.1
75-25-2 | Bromoform | 8.8
74-83-9 | Bromomethane | 3.6
106-94-5 | Bromopropane, 1- | NC
106-99-0 | Butadiene, 1,3- | 0.02
85-68-7 | Butyl Benzyl Phthalate | 37
104-51-8 | Butylbenzene, n- | 130
135-98-8 | Butylbenzene, sec- | 260
DEP2041 | C11-C22 Aromatics | 77
DEP2042 | C19-C36 Aliphatics | 5200
DEP2038 | C5-C8 Aliphatics | 100
DEP2040 | C9-C10 Aromatics | 77
DEP2039 | C9-C12 Aliphatics | 260
DEP2043 | C9-C18 Aliphatics | 260
7440-43-9 | Cadmium (Water) | 2.6
86-74-8 | Carbazole | 2.5
75-15-0 | Carbon Disulfide | 260
56-23-5 | Carbon Tetrachloride | 0.99
12789-03-6 | Chlordane | 0.2
115-28-6 | Chlorendic acid | 0.76
75-68-3 | Chloro-1,1-difluoroethane, 1- | NC
106-47-8 | Chloroaniline, p- | 0.35
108-90-7 | Chlorobenzene | 52
67-66-3 | Chloroform | 2.2
74-87-3 | Chloromethane | NC
91-58-7 | Chloronaphthalene, Beta- | 210
95-57-8 | Chlorophenol, 2- | 13
76-06-2 | Chloropicrin | NC
95-49-8 | Chlorotoluene, o- | 52
106-43-4 | Chlorotoluene, p- | 52
16065-83-1 | Chromium(III), Insoluble Salts | 3900
18540-29-9 | Chromium(VI) | 0.14
218-01-9 | Chrysene | 69
7440-48-4 | Cobalt | 0.77
7440-50-8 | Copper | 100
108-39-4 | Cresol, m- | 130
95-48-7 | Cresol, o- | 130
106-44-5 | Cresol, p- | 260
59-50-7 | Cresol, p-chloro-m- | 260
98-82-8 | Cumene | 260
57-12-5 | Cyanide (CN-) | 1.5
110-82-7 | Cyclohexane | NC
75-99-0 | Dalapon | 77
72-54-8 | DDD, p,p`- (DDD) | 0.077
72-55-9 | DDE, p,p'- | 0.2
50-29-3 | DDT | 0.2
53-70-3 | Dibenz(a,h)anthracene | 0.069
132-64-9 | Dibenzofuran | 2.6
96-12-8 | Dibromo-3-chloropropane, 1,2- | 0.087
124-48-1 | Dibromochloromethane | 0.83
106-93-4 | Dibromoethane, 1,2- | 0.035
74-95-3 | Dibromomethane (Methylene Bromide) | NC
84-74-2 | Dibutyl Phthalate | 260
110-57-6 | Dichloro-2-butene, trans-1,4- | NC
95-50-1 | Dichlorobenzene, 1,2- | 230
541-73-1 | Dichlorobenzene, 1,3- | 230
106-46-7 | Dichlorobenzene, 1,4- | 13
91-94-1 | Dichlorobenzidine, 3,3'- | 0.15
75-71-8 | Dichlorodifluoromethane | 520
107-06-2 | Dichloroethane, 1,2- | 0.76
75-34-3 | Dichloroethane,1,1- | 12
75-35-4 | Dichloroethylene, 1,1- | 130
156-59-2 | Dichloroethylene, 1,2-cis- | 5.2
156-60-5 | Dichloroethylene, 1,2-trans- | 52
120-83-2 | Dichlorophenol, 2,4- | 7.7
78-87-5 | Dichloropropane, 1,2- | 1.9
142-28-9 | Dichloropropane, 1,3- | 52
542-75-6 | Dichloropropene, 1,3- | 0.69
60-57-1 | Dieldrin | 0.0043
84-66-2 | Diethyl Phthalate | 2100
108-20-3 | Diisopropyl Ether | NC
105-67-9 | Dimethylphenol, 2,4- | 52
576-26-1 | Dimethylphenol, 2,6- | 1.5
528-29-0 | Dinitrobenzene, 1,2- | 0.26
99-65-0 | Dinitrobenzene, 1,3- | 0.26
100-25-4 | Dinitrobenzene, 1,4- | 0.26
51-28-5 | Dinitrophenol, 2,4- | 5.2
121-14-2 | Dinitrotoluene, 2,4- | 0.22
606-20-2 | Dinitrotoluene, 2,6- | 0.046
88-85-7 | Dinoseb | 2.6
123-91-1 | Dioxane, 1,4- | 0.69
115-29-7 | Endosulfan | 15
72-20-8 | Endrin | 0.77
75-00-3 | Ethyl Chloride | NC
60-29-7 | Ethyl Ether | 520
100-41-4 | Ethylbenzene | 6.3
206-44-0 | Fluoranthene | 100
86-73-7 | Fluorene | 100
50-00-0 | Formaldehyde | 520
76-44-8 | Heptachlor | 0.015
1024-57-3 | Heptachlor Epoxide | 0.0076
118-74-1 | Hexachlorobenzene | 0.043
87-68-3 | Hexachlorobutadiene | 0.89
319-84-6 | Hexachlorocyclohexane, Alpha- | 0.011
319-85-7 | Hexachlorocyclohexane, Beta- | 0.039
58-89-9 | Hexachlorocyclohexane, Gamma- (Lindane) | 0.063
67-72-1 | Hexachloroethane | 1.7
121-82-4 | Hexahydro-1,3,5-trinitro-1,3,5-triazine (RDX) | 0.63
591-78-6 | Hexanone, 2- | 13
193-39-5 | Indeno(1,2,3)pyrene | 0.69
7439-89-6 | Iron | 1800
78-59-1 | Isophorone | 73
121-75-5 | Malathion | 52
7439-96-5 | Manganese (Non-diet) | 360
94-74-6 | MCPA | 1.3
93-65-2 | MCPP | 2.6
7487-94-7 | Mercuric Chloride | 0.77
7439-97-6 | Mercury (elemental) | NC
72-43-5 | Methoxychlor | 13
79-20-9 | Methyl Acetate | 2600
78-93-3 | Methyl Ethyl Ketone (2-Butanone) | 1500
108-10-1 | Methyl Isobutyl Ketone (4-methyl-2-pentanone) | NC
22967-92-6 | Methyl Mercury | 0.26
80-62-6 | Methyl Methacrylate | 3600
1634-04-4 | Methyl tert-Butyl Ether (MTBE) | 39
88-19-7 | Methylbenzene sulfonamide, 2- | 100
70-55-3 | Methylbenzene sulfonamide, 4- | 290
75-09-2 | Methylene Chloride | 15
90-12-0 | Methylnaphthalene, 1- | 2.4
91-57-6 | Methylnaphthalene, 2- | 10
7439-98-7 | Molybdenum | 13
91-20-3 | Naphthalene | 52
7440-02-0 | Nickel Soluble Salts | 52
14797-55-8 | Nitrate | 4100
100-01-6 | Nitroaniline, 4- | 3.5
55-63-0 | Nitroglycerin | 0.26
86-30-6 | Nitrosodiphenylamine, N- | 14
2691-41-0 | Octahydro-1,3,5,7-tetranitro-1,3,5,7-tetrazocine (HMX) | 130
117-84-0 | Octyl Phthalate, di-N- | 26
56-38-2 | Parathion | 15
87-86-5 | Pentachlorophenol | 0.17
78-11-5 | Pentaerythritol tetranitrate (PETN) | 5.2
14797-73-0 | Perchlorate and Perchlorate Salts | 1.8
375-73-5 | Perfluorobutane sulfonic acid (PFBS) | 52
1763-23-1 | Perfluorooctane sulfonic acid (PFOS) | 0.052
335-67-1 | Perfluorooctanoic acid (PFOA) | 0.052
85-01-8 | Phenanthrene | 77
108-95-2 | Phenol | 770
298-02-2 | Phorate | 0.52
88-99-3 | Phthalic Acid | 5200
1336-36-3 | Polychlorinated Biphenyls | 0.035
103-65-1 | Propyl benzene | 260
107-98-2 | Propylene Glycol Monomethyl Ether | 1800
129-00-0 | Pyrene | 77
7782-49-2 | Selenium | 13
7440-22-4 | Silver | 13
7440-24-6 | Strontium, Stable | 1500
100-42-5 | Styrene | 520
1746-01-6 | TCDD, 2,3,7,8- | 5.3e-07
95-94-3 | Tetrachlorobenzene, 1,2,4,5- | 0.77
630-20-6 | Tetrachloroethane, 1,1,1,2- | 2.7
79-34-5 | Tetrachloroethane, 1,1,2,2- | 0.35
127-18-4 | Tetrachloroethylene | 15
58-90-2 | Tetrachlorophenol, 2,3,4,6- | 77
109-99-9 | Tetrahydrofuran | 2300
479-45-8 | Tetryl (Trinitrophenylmethylnitramine) | 5.2
7440-28-0 | Thallium (Soluble Salts) | 0.026
7440-31-5 | Tin | 1500
108-88-3 | Toluene | 210
87-61-6 | Trichlorobenzene, 1,2,3- | 2.1
120-82-1 | Trichlorobenzene, 1,2,4- | 2.4
71-55-6 | Trichloroethane, 1,1,1- | 5200
79-00-5 | Trichloroethane, 1,1,2- | 1.2
79-01-6 | Trichloroethylene | 1.3
75-69-4 | Trichlorofluoromethane | 770
95-95-4 | Trichlorophenol, 2,4,5- | 260
88-06-2 | Trichlorophenol, 2,4,6- | 2.6
93-76-5 | Trichlorophenoxyacetic Acid, 2,4,5- | 26
93-72-1 | Trichlorophenoxypropionic acid, -2,4,5 | 21
96-18-4 | Trichloropropane, 1,2,3- | 0.0023
526-73-8 | Trimethylbenzene, 1,2,3- | 26
95-63-6 | Trimethylbenzene, 1,2,4- | 26
108-67-8 | Trimethylbenzene, 1,3,5- | 26
118-96-7 | Trinitrotoluene, 2,4,6- | 1.3
7440-62-2 | Vanadium and Compounds | 13
108-05-4 | Vinyl Acetate | 2600
593-60-2 | Vinyl Bromide | NC
75-01-4 | Vinyl Chloride | 0.096
1330-20-7 | Xylenes | 520
7440-66-6 | Zinc and Compounds | 770
Notes:
NC - not calculated, no oral toxicity values

## TSD Table 4
Construction Worker Exposure to Water
Abbreviations:
| BW | Body Weight
| ED | Exposure Duration
| EF | Exposure Frequency
| ET | Exposure Time
| EV | Event Frequency
| IRW | Ingetsion Rate Water
| SA | Surface Area

## TSD Table 12
HIDE
TSD Table 12 - Default Exposure Assumptions for Maine Remedial Action Guidelines and Site Specific Risk Assessments
Exposure Factor | Exposure Factor | Medium | Receptor | Value | Units | Notes | Maine or RSL
Ingestion Rate | Ingestion Rate | Soil | Resident Adult/Older Child | 100 | mg/day | U.S. EPA 1991a (pg. 15) | RSL default
Ingestion Rate |  | Soil | Resident Young Child <6 | 200 | mg/day | U.S. EPA 1991a (pg. 15) | RSL default
Ingestion Rate |  | Soil | Outdoor Commercial Worker | 100 | mg/day | U.S. EPA 1991a (pg. 15) | RSL default
Ingestion Rate |  | Soil | Indoor Commercial Worker | 50 | mg/day | U.S. EPA 1991a (pg. 15) | RSL default
Ingestion Rate |  | Soil | Construction Worker | 330 | mg/day | U.S. EPA 2002 Exhibit 5-1 | RSL default
Ingestion Rate |  | Sediment | Recreator Adult/Older Child | 100 | mg/day | U.S. EPA 1991a (pg. 15) | RSL default
Ingestion Rate |  | Sediment | Recreator Young Child <6 | 200 | mg/day | U.S. EPA 1991a (pg. 15) | RSL default
Ingestion Rate |  | Surface Water | Swimmer - Child | 49 | ml/hour | U.S. EPA 2011, Table 3-5 Mean value for water ingestion while swimming - children | Maine
Ingestion Rate |  | Surface Water | Swimmer - Adult | 21 | ml/hour | U.S. EPA 2011, Table 3-5 Mean value for water ingestion while swimming - adults | Maine
Ingestion Rate |  | Drinking Water | Resident Adult | 2.5 | L/day | U.S. EPA 2011, Table 3-33; 90th percentile of consumer-only ingestion of drinking water (>= 21 years) | RSL default
Ingestion Rate |  | Drinking Water | Resident Young Child <6 | 0.78 | L/day | U.S. EPA 2011, Tables 3-15 and 3-33; weighted average of 90th percentile consumer-only ingestion of drinking water (birth to <6 years) | RSL default
Ingestion Rate |  | Drinking Water | Commercial Worker | 2.5 | L/day | U.S. EPA 2011, Table 3-33; 90th percentile of consumer-only ingestion of drinking water (>= 21 years) | RSL default
Ingestion Rate |  | Groundwater | Construction Worker | 15 | ml/day | U.S. EPA 2011, Table 3-93 Mean ingestion while wading/splashing (3.7 milliliter per hour, 4 hours per day) | Maine
Ingestion Rate |  | Fish | Adult | 32400 | mg/day | One 8-oz. fish meal/week; upper estimate of sport fish consumption | Maine
Ingestion Rate |  | Homegrown Produce exposed fruit | Resident | 1.8 | g/kg-day | U.S. EPA 2011, Table 9-18 Mean values for households in the Northeast (exposed fruit) | Maine
Ingestion Rate |  | Homegrown Produce exposed vegetables | Resident | 1.4 | g/kg-day | U.S. EPA 2011, Table 9-20 Mean values for households in the Northeast (exposed vegetables) | Maine
Ingestion Rate |  | Homegrown Produce root vegetables | Resident | 1.1 | g/kg-day | U.S. EPA 2011, Table 9-22 Mean values for households in the Northeast (root vegetables) | Maine
Exposure Frequency | Exposure Frequency | Soil | Resident Child/Adult | 256 | days/year | Climate-specific data for days when ground is neither frozen or snow covered in the Portland area | Maine
Exposure Frequency |  | Soil | Park User Child/Adult | 90 | days/year | 3 days/week, 30 weeks/year (April-October) | Maine
Exposure Frequency |  | Soil | Trespasser - Older Child (6>16) | 52 | days/year | 2 days/week, 26 weeks/year (May-October) | Maine
Exposure Frequency |  | Soil | Outdoor Commercial Worker | 183 | days/year | Climate-specific data for days when ground is neither frozen of snow covered in the Portland area, adjusted to 5 days/week | Maine
Exposure Frequency |  | Soil | Indoor Commercial Worker | 183 | days/year | Climate-specific data for days when ground is neither frozen of snow covered in the Portland area, adjusted to 5 days/week | Maine
Exposure Frequency |  | Soil | Construction Worker | 250 | days/year | USEPA RSL default value - 1 year construction period adjusting for 5 days/week workweek out of 350 days/year | RSL default
Exposure Frequency |  | Sediment | Recreator - Child/Adult | 78 | days/year | 3 days/week, 26 weeks/year (May-October) | Maine
Exposure Frequency |  | Surface Water | Swimmer - Adult | 40 | days/year | 4 days/week, 10 weeks/year (2 weeks of June, all of July & August) | Maine
Exposure Frequency |  | Surface Water | Swimmer - Child | 40 | days/year | 4 days/week, 10 weeks/year (2 weeks of June, all of July & August) | Maine
Exposure Frequency |  | Surface Water | Wader - Child/Adult | 78 | days/year | 3 days/week, 26 weeks/year (May-October) | Maine
Exposure Frequency |  | Tap Water | Resident Child/Adult | 350 | days/year | U.S. EPA 1991a (pg. 15) | RSL default
Exposure Frequency |  | Drinking Water | Commercial Worker | 250 | days/year | U.S. EPA 1991a (pg. 15) | RSL default
Exposure Frequency |  | Groundwater | Construction Worker | 52 | days/year | 1 day/week, 52 weeks/year | Maine
Exposure Frequency |  | Homegrown Produce | Resident | 182 | days/year | 7 days/week, 26 weeks (May-October) What about canners? I think 365 is appropriate | Maine
Exposure Frequency |  | Air | Resident Child/Adult | 350 | days/year | U.S. EPA 1991a (pg. 15) | RSL default
Exposure Frequency | Exposure Frequency (continued) | Air | Indoor Commercial Worker | 250 | days/year | U.S. EPA 1991a (pg. 15) | RSL default
Exposure Frequency |  | Air | Construction Worker | 250 | days/year | U.S. EPA 2002 Exhibit 5-1 | RSL default
Exposure Time | Exposure Time | Surface Water | Swimmer - Adult | 3.1667 | hours/day | U.S. EPA 2011, Table 3-92 95th UCL of mean value for swimming duration in freshwater or seawater - male and female adults | Maine
Exposure Time |  | Surface Water | Swimmer - Child | 4.25 | hours/day | U.S. EPA 2011, Table 3-92 95th UCL of mean value for swimming duration in freshwater or seawater - children | Maine
|  | Surface Water | Wader | 3.1667 | hours/day | Assumed to be the same as swimming. | Maine
Exposure Time |  | Surface Water | Wader | 4.25 | hours/day | Assumed to be the same as swimming. | Maine
Exposure Time |  | Household Water | Resident Bathing - Child | 0.54 | hour/bath | U.S. EPA 2011, Table 16-28; weighted average of 90th percentile time spent bathing (birth to <6 years) | RSL default
Exposure Time |  | Household Water | Resident Showering - Adult | 0.71 | hour/shower | U.S. EPA 2011, Tables 16-30 and 16-31; weighted average of adult (21 to 78) 90th percentile of time spent bathing/ showering in a day, divided by mean number of baths/showers taken in a day. | RSL default
Exposure Time |  | Groundwater | Construction Worker | 4 | hours/day | USEPA 2002 Section 4.2.3 | Maine
Exposure Time |  | Air | Resident Child/Adult (Indoors) | 24 | hours/day | The whole day | RSL default
Exposure Time |  | Air | Resident Child/Adult (Outdoors) | 2.3 | hours/day | USEPA 2011 Mean of Time Outdoors at a residence (Table 16-1, ages 0<26 years) | Maine
|  | Soil | Resident | 24 | hours/day |  | RSL default
Exposure Time |  | Soil | Park User | 3 | hours/day | U.S. EPA 2011, Table 16-20 Mean time, 184.9 minutes per/day (3.08 hours), spent at park or golf course in the Northeast | Maine
|  | Sediment | Recreator | 3.7 | hours/day | U.S. EPA 2011, Table 16-20 Mean time, 220.7 minutes per/day (3.68 hours), spent outdoors at a pool/river/lake in the Northeast | Maine
Exposure Time |  | Air | Commercial Worker (Indoors) | 8 | hours/day | The work day | RSL default
Exposure Time |  | Air | Commercial Worker (Outdoors) | 8 | hours/day | The work day | RSL default
Exposure Time |  | Air | Construction Worker | 8 | hours/day | The work day | RSL default
Exposed Surface Area | Exposed Surface Area | Soil | Adult - Resident/Park User | 6032 | cm2 | U.S. EPA 2011, Tables 7-2 and 7-12; weighted average of mean values for head, hands, forearms, lower legs, and feet (male and female, 21+ years)(forearm and lower leg-specific data used for males and female lower leg; ratio of male forearm to arm applied to female arm data. | RSL default
Exposed Surface Area |  | Soil | Young Child <6 - Resident/Park User | 2373 | cm2 | U.S. EPA 2011a, Tables 7-2 and 7-8; weighted average of mean values for head, hands, forearms, lower legs, and feet (male and female, birth to < 6 years)(forearm and lower leg-specific data used when available, ratios for nearest available age group used elsewhere) | RSL default
Exposed Surface Area |  | Soil | Trespasser - Older Child (6>16) | 3748.5 | cm2 | USEPA 2011 mean value for head, hands, forearms, and lower legs. The forearm-to-arm ratio (0.45) and lower leg to-leg ratio (0.4) were obtained from the EPA RAGs Part E dermal guidance (EPA 2004). | Maine
Exposed Surface Area |  | Soil | Indoor Commercial Worker | 3527 | cm2 | US EPA 2011a, Table 7-2; weighted average of mean values for head, hands, and forearms (male and female, 21+years) | RSL default
Exposed Surface Area |  | Soil | Outdoor Commercial Worker | 3527 | cm2 | ibid. | RSL default
Exposed Surface Area |  | Soil | Construction Worker | 3527 | cm2 | ibid. | RSL default
Exposed Surface Area |  | Sediment | Recreator Adult | 6032 | cm2 | U.S. EPA 2011, Tables 7-2 and 7-12; weighted average of mean values for head, hands, forearms, lower legs, and feet (male and female, 21+ years)(forearm and lower leg-specific data used for males and female lower leg; ratio of male forearm to arm applied to female arm data. | RSL default
Exposed Surface Area |  | Sediment | Recreator Young Child <6 | 2373 | cm2 | U.S. EPA 2011a, Tables 7-2 and 7-8; weighted average of mean values for head, hands, forearms, lower legs, and feet (male and female, birth to < 6 years)(forearm and lower leg-specific data used when available, ratios for nearest available age group used elsewhere) | RSL default
Exposed Surface Area | Exposed Surface Area (continued) | Surface Water | Adult - Swimming | 19652 | cm2 | U.S. EPA 2011, Tables 7-9; weighted average of mean values for male and female adults. | RSL default
Exposed Surface Area |  | Surface Water | Young Child <6 - Swimming | 6365 | cm2 | U.S. EPA 2011, Table 7.9, weighted average of mean values for children <6 years. | RSL default
Exposed Surface Area |  | Surface Water | Adult - Wading | 6032 | cm2 | U.S. EPA 2011, Tables 7-2 and 7-12; weighted average of mean values for head, hands, forearms, lower legs, and feet (male and female, 21+ years)(forearm and lower leg-specific data used for males and female lower leg; ratio of male forearm to arm applied to female arm data. | RSL default
Exposed Surface Area |  | Surface Water | Young child <6 - Wading | 2373 | cm2 | U.S. EPA 2011a, Tables 7-2 and 7-8; weighted average of mean values for head, hands, forearms, lower legs, and feet (male and female, birth to < 6 years)(forearm and lower leg-specific data used when available, ratios for nearest available age group used elsewhere) | RSL default
Exposed Surface Area |  | Surface Water | Trespasser - Older Child (6>16) | 3748.5 | cm2 | Assumed to be the same as soil | Maine
Exposed Surface Area |  | Household Water | Bathing - Child | 6365 | cm2 | U.S. EPA 2011, Table 7.9, weighted average of mean values for children <6 years. | RSL default
Exposed Surface Area |  | Household Water | Showering - Adult | 19652 | cm2 | U.S. EPA 2011, Tables 7-9; weighted average of mean values for male and female adults. | RSL default
Exposed Surface Area |  | Groundwater | Construction Worker | 3527 | cm2 | US EPA 2011a, Table 7-2; weighted average of mean values for head, hands, and forearms (male and female, 21+years) | RSL default
Adherence Factor | Adherence Factors | Soil | Adult - Resident/Park User | 0.07 | mg/cm2 | U.S. EPA 2002 (Exhibit 1-2) | RSL default
Adherence Factor |  | Soil | Young Child - Resident/Park User | 0.2 | mg/cm2 | U.S. EPA 2002 (Exhibit 1-2) | RSL default
Adherence Factor |  | Soil | Outdoor Commercial Worker | 0.12 | mg/cm2 | U.S. EPA 2011, Table 7-20 and Section 7.2.2; arithmetic mean of weighted average of body part- specific (hands, forearms, and face) mean adherence factors for adult commercial/industrial activities | RSL default
Adherence Factor |  | Soil | Construction Worker | 0.3 | mg/cm2 | U.S. EPA 2002 (Exhibit 5-1) | RSL default
Adherence Factor |  | Sediment | Recreator Adult | 0.07 | mg/cm2 | U.S. EPA 2002 (Exhibit 1-2) | RSL default
Adherence Factor |  | Sediment | Recreator Young Child <6 | 0.2 | mg/cm2 | U.S. EPA 2002 (Exhibit 1-2) | RSL default
Adherence Factor |  | Sediment | Recreator Older Child 11-<18 | 0.07 | mg/cm2 | U.S. EPA 2002 (Exhibit 1-2) | RSL default
Body Weight | Body Weight | All | Young Child <6 | 15 | kg | U.S. EPA 1991a (pg. 15) | RSL default
Body Weight |  | All | Adult (>18) | 80 | kg | U.S. EPA 2011, Table 8-3; weighted mean values for adults 21 - 78 | RSL default
Body Weight |  | All | Worker | 80 | kg | ibid. | RSL default
Exposure Duration |  | All | Young Child - Resident/Park User | 6 | years | U.S. EPA 1991a (pg. 15) | RSL default
Exposure Duration |  | All | Adult - Resident/Park User | 20 | years | EDres (26 years) - EDres-c (6 years) | RSL default
Exposure Duration |  | All | Trespasser - Older Child (6>16) | 10 | years | Ages 6>16 years USEPA Region 4 2017 | Maine
Exposure Duration |  | All | Commercial Worker | 25 | years | U.S. EPA 1991a (pg. 15) | RSL default
Exposure Duration |  | All | Construction Worker | 1 | years | U.S. EPA 2002 Exhibit 5-1 | RSL default
Exposure Duration |  | Air | Resident | 26 | years | EPA 2011, Table 16-108; 90th percentile for current residence time. | RSL default
Exposure Duration |  | Soil | Park User | 26 | years | ibid. | RSL default
Exposure Duration |  | Homegrown Produce | Resident | 26 | years | ibid. | RSL default
Averaging Period | Averaging Period | All | Carcinogenic Effects | 70 | years | U.S. EPA 1989 (pg. 6-23) | RSL default
Averaging Period |  | All | Non-Carcinogenic Effects | Equal to exposure duration |  |  | RSL default
Averaging Period |  | All | Young Child - Resident/Park User | 6 | years | U.S. EPA 1989 (pg. 6-23) | RSL default
Averaging Period |  | All | Adult - Resident/Park User | 26 | years | U.S. EPA 1989 (pg. 6-23) | RSL default
Averaging Period |  | All | Trespasser - Older Child (6>16) | 10 | years | Averaging period = exposure duration | Maine
Averaging Period |  | All | Commercial Worker | 25 | years | U.S. EPA 1989 (pg. 6-23) | RSL default
Averaging Period |  | All | Construction Worker | 1 | years | U.S. EPA 1989 (pg. 6-23) | RSL default
Particulate Emission Factor | Particulate Emission Factor | Soil | All | 1360000000 | m3/kg | USEPA 2002 Equations 4-3 and 4-4 | Maine
| Number of days with ≥0.01” precipitation | Soil | Construction worker | 131 | days/year | Maine-specific climate data based on the Portland area | Maine
Abbreviations
mg - milligram
kg - kilograms
ml - milliliters
L - liter
cm2 - square centimeter
References
U.S. EPA 1989. RAGs Volume I: Human health evaluation manual (Part A). Interim Final. Office of Emergency and Remedial Response. EPA/540/1-89/002.
U.S. EPA 1991a. Human Health Evaluation Manual, Supplemental Guidance: "Standard default exposure factors". OSWER Directive 9285.6-03.
U.S. EPA. 1996a. Soil Screening Guidance: User's Guide. Office of Emergency and Remedial Response. Washington, DC. OSWER No. 9355.4-23
U.S. EPA. 1996b. Soil Screening Guidance: Technical Background Document. Office of Emergency and Remedial Response. Washington, DC. OSWER No. 9355.4-17A
U.S. EPA. 1997a. Exposure Factors Handbook. Office of Research and Development, Washington, DC. EPA/600/P-95/002Fa.
U.S. EPA 2002. Supplemental Guidance for Developing Soil Screening Levels for Superfund Sites. OSWER 9355.4-24. December 2002.
U.S. EPA 2004. RAGs Volume I: Human Health Evaluation Manual (Part E, Supplemental Guidance for Dermal Risk Assessment). OSWER 9285.7-02EP.July 2004.
U.S. EPA 2009. RAGs Volume I: Human Health Evaluation Manual (Part F, Supplemental Guidance for Inhalation Risk Assessment). OSWER 9285.7-82. January 2009.
U.S. EPA 2011. Exposure Factors Handbook 2011 Edition (Final). National Center for Environmental Assessment, Office of Research and Development. Washington D.C.
U.S. EPA 2018. Region 4 Human Health Risk Assessment Supplemental Guidance March 2018 available at: hhra_regional_supplemental_guidance_report-march-2018_update.pdf
60

## TSD Table 13-Flat
TSD Table 13: Physical/Chemical Properties and Toxicity Values for Manual Entry into RSL Calculator
Chemical | CAS Number | Chronic Oral Reference Dose (mg/kg-day) RfDo | Chronic Inhalation Reference Concentration (mg/m3) RfC | Subcronic Oral Reference Dose (mg/kg-day) RfDo | Subchronic Inhalation Reference Concentration (mg/m3) RfC | Oral Slope Factor (mg/kg-day)-1 SFO | Inhalation Unit Risk (µg/m3)-1 | RAGS Part E Dermal Absorption Factor ABSd
Acenaphthylene | 208-96-8 | 0.06 | - | 0.2 | - | - | - | Physical/chemical properties in the RSL
Benzo[g,h,i]perylene | 191-24-2 | 0.03 | - | 0.3 | - | - | -
Carbazole | 86-74-8 | - | - | - | - | 0.028 | -
Dichlorobenzene, 1,3- | 541-73-1 | 0.09 | 0.2 | 0.6 | 2 | - | -
Dichloroethylene, 1,2-cis- | 156-59-2 | 0.002 | 0.8 | 0.02 | 0.8 | - | -
Dichloroethylene, 1,2-trans- | 156-60-5 | 0.2 | 0.8 | 0.2 | 0.8 | - | -
Phenanthrene | 85-01-8 | 0.03 | - | 0.3 | - | - | -
Phthalic Acid | 88-99-3 | 2 | 0.02 | 2 | 0.02
2-Methylbenzene sulfonamide | 88-19-7 | 0.04 | NV | 0.04 | NV |  |  | 0.1
4-Methylbenzene sulfonamide | 70-55-3 | 0.114 | NV | 0.114 | NV |  |  | 0.1
Chlorendic acid | 115-28-6 |  |  |  |  | 0.091 | 2.6e-05 | 0.1
C5-C8 Aliphatics | DEP2038 | 0.04 | 0.2 | 0.4 | 0.2 | - | - | 0.2
C9-C12 Aliphatics | DEP2039 | 0.1 | 0.2 | 1 | 0.6 | - | - | 0.2
C9-C10 Aromatics | DEP2040 | 0.03 | 0.05 | 0.3 | 0.5 | - | - | 0.2
C11-C22 Aromatics | DEP2041 | 0.03 | 0.05 | 0.3 | 0.5 | - | - | 0.1
C19-C36 Aliphatics | DEP2042 | 2 | 0 | 6 | 0 | - | - | 0.2
C9-C18 Aliphatics | DEP2043 | 0.1 | 0.2 | 1 | 0.6 | - | - | 0.2
Appendix 1. Table 2 (continued)
Chemical | CAS Number | RAGS Part E Gastrointestinal Absorption Factor GIABS | Relative Bioavailability (RBA) | Henry`s Law Constant (atm-m3/mol) | Henry`s Law Constant | Log of Octanol-Water Partition Coefficient logP | Molecular Weight (g/mol) MW | Vapor Pressure (mm Hg) VP
Acenaphthylene | 208-96-8 | Physical/chemical properties in the RSL
Benzo[g,h,i]perylene | 191-24-2
Carbazole | 86-74-8
Dichlorobenzene, 1,3- | 541-73-1
Dichloroethylene, 1,2-cis- | 156-59-2
Dichloroethylene, 1,2-trans- | 156-60-5
Phenanthrene | 85-01-8
Phthalic Acid | 88-99-3
2-Methylbenzene sulfonamide | 88-19-7 | 1 | 1 | 4.7e-07 | 1.9221e-05 | 0.84 | 171.214 | 6e-05
4-Methylbenzene sulfonamide | 70-55-3 | 1 | 1 | 4.7e-07 | 1.9221e-05 | 0.82 | 171.214 | 9.6e-05
Chlorendic acid | 115-28-6 | 1 | 1 | 1.12e-13 | 4.5802e-12 | 2.255 | 388.85 | 3.04e-08
C5-C8 Aliphatics | DEP2038 | 1 | 1 | 1.296 | 52.9997 | 3.85 | 93 | 76
C9-C12 Aliphatics | DEP2039 | 1 | 1 | 1.56 | 63.7959 | 5.52 | 149 | 0.6612
C9-C10 Aromatics | DEP2040 | 0.92 | 1 | 0.00792 | 0.32389 | 3.93 | 120 | 2.204
C11-C22 Aromatics | DEP2041 | 0.92 | 1 | 0.00072 | 0.029444 | 5.09 | 152 | 0.02432
C19-C36 Aliphatics | DEP2042 | 1 | 1 | - |  | 11 | 0 | 0
C9-C18 Aliphatics | DEP2043 | 1 | 1 | 1.656 | 67.7218 | 5.94 | 170 | 0.1064
Chemical | CAS Number | Organic Carbon Partition Coefficient (L/kg) Koc | Soil-Water Partition Coefficient (cm3/g) Kd | Skin Permeability Constant (cm/hr) Kp | Absorbed Chemical Fraction FA (unitless) | Water Solubility (mg/L) S | Volatile | Inside EPD? | Liquid or solid
Acenaphthylene | 208-96-8 | Physical/chemical properties in the RSL
Benzo[g,h,i]perylene | 191-24-2
Carbazole | 86-74-8
Dichlorobenzene, 1,3- | 541-73-1
Dichloroethylene, 1,2-cis- | 156-59-2
Dichloroethylene, 1,2-trans- | 156-60-5
Phenanthrene | 85-01-8
Phthalic Acid | 88-99-3
2-Methylbenzene sulfonamide | 88-19-7 | 68 | 0.136 | 0.0006246 | 1 | 1620 | N | Y | S
4-Methylbenzene sulfonamide | 70-55-3 | 66 | 0.132 | 0.0006059 | 1 | 3160 | N | Y | S
Chlorendic acid | 115-28-6 | 2404 | 4.808 | 0.00032415 | 1 | 3500 | N | Y | S
C5-C8 Aliphatics | DEP2038 | 2265 | 4.53 | 0.16604 | 1 | 11 | Y | Y | L
C9-C12 Aliphatics | DEP2039 | 150000 | 300 | - | 1 | 0.07 | Y | N | L
C9-C10 Aromatics | DEP2040 | 1778 | 3.556 | 0.13237 | 1 | 51 | Y | Y | L
C11-C22 Aromatics | DEP2041 | 5000 | 10 | - | 1 | 5.8 | N | N | S
C19-C36 Aliphatics | DEP2042 | - | - | - | 1 | - | Y | N | L
C9-C18 Aliphatics | DEP2043 | 680000 | 1360 | - | 1 | 0.01 | Y | N | L
Notes:
The constants for chlorendic acid were obtained from the Risk Assessment Information System (RAIS) https://rais.ornl.gov
The constants for 2-Methylbenzene sulfonamide and 4-Methylbenzene sulfonamide were obtained from pubchem.ncbi.nlm.nih.gov
The toxicity values for 2-Methylbenzene sulfonamide and 4-Methylbenzene sulfonamide were derived by Maine CDC.
The constants for the petroleum hydrocarbon fractions were obtained from the Massachussetts Department of Environmental Protection (MADEP).
"Updated Petroleum Hydrocarbon Fraction Toxicity Values for the VPH/EPH/APH Methodology" MassDEP 2003 and
"Characterizing Risks Posed by Petroleum Contaminated Sites" MassDEP 2002.

## TSD Table 13 - Pivot
| Acenaphthylene | Benzo[g,h,i]perylene | Carbazole | Dichlorobenzene, 1,3- | Dichloroethylene, 1,2-cis- | Dichloroethylene, 1,2-trans- | Phenanthrene | Phthalic Acid | 2-Methylbenzene sulfonamide | 4-Methylbenzene sulfonamide | Chlorendic acid | C5-C8 Aliphatics | C9-C12 Aliphatics | C9-C10 Aromatics | C11-C22 Aromatics | C19-C36 Aliphatics | C9-C18 Aliphatics
CAS Number | 208-96-8 | 191-24-2 | 86-74-8 | 541-73-1 | 156-59-2 | 156-60-5 | 85-01-8 | 88-99-3 | 88-19-7 | 70-55-3 | 115-28-6 | DEP2038 | DEP2039 | DEP2040 | DEP2041 | DEP2042 | DEP2043
Chronic Oral Reference Dose (mg/kg-day) RfDo | 0.06 | 0.03 | - | 0.09 | 0.002 | 0.2 | 0.03 | 2 | 0.04 | 0.114 |  | 0.04 | 0.1 | 0.03 | 0.03 | 2 | 0.1
Chronic Inhalation Reference Concentration (mg/m3) RfC | - | - | - | 0.2 | 0.8 | 0.8 | - | 0.02 | NV | NV |  | 0.2 | 0.2 | 0.05 | 0.05 | 0 | 0.2
Subcronic Oral Reference Dose (mg/kg-day) RfDo | 0.2 | 0.3 | - | 0.6 | 0.02 | 0.2 | 0.3 | 2 | 0.04 | 0.114 |  | 0.4 | 1 | 0.3 | 0.3 | 6 | 1
Subchronic Inhalation Reference Concentration (mg/m3) RfC | - | - | - | 2 | 0.8 | 0.8 | - | 0.02 | NV | NV |  | 0.2 | 0.6 | 0.5 | 0.5 | 0 | 0.6
Oral Slope Factor (mg/kg-day)-1 SFO | - | - | 0.028 | - |  |  | - |  |  |  | 0.091 | bar: DEP2038 to DEP2043
Inhalation Unit Risk (µg/m3)-1 | - | - | - | - |  |  | - |  |  |  | 2.6e-05 | bar: DEP2038 to DEP2043
RAGS Part E Dermal Absorption Factor ABSd | Physical/chemical properties in the RSL | [7 empty] | 0.1 | 0.1 | 0.1 | 0.2 | 0.2 | 0.2 | 0.1 | 0.2 | 0.2
RAGS Part E Gastrointestinal Absorption Factor GIABS | Physical/chemical properties in the RSL | [7 empty] | 1 | 1 | 1 | 1 | 1 | 0.92 | 0.92 | 1 | 1
Relative Bioavailability (RBA) | Physical/chemical properties in the RSL | [7 empty] | 1 | 1 | 1 | bar: DEP2038 to DEP2043
Henry`s Law Constant (atm-m3/mol) | Physical/chemical properties in the RSL | [7 empty] | 4.7e-07 | 4.7e-07 | 1.12e-13 | 1.296 | 1.56 | 0.00792 | 0.00072 | - | 1.656
Henry`s Law Constant | Physical/chemical properties in the RSL | [7 empty] | 1.9221e-05 | 1.9221e-05 | 4.5802e-12 | 52.9997 | 63.7959 | 0.32389 | 0.029444 |  | 67.7218
Log of Octanol-Water Partition Coefficient logP | Physical/chemical properties in the RSL | [7 empty] | 0.84 | 0.82 | 2.255 | 3.85 | 5.52 | 3.93 | 5.09 | 11 | 5.94
Molecular Weight (g/mol) MW | Physical/chemical properties in the RSL | [7 empty] | 171.214 | 171.214 | 388.85 | 93 | 149 | 120 | 152 | 0 | 170
Vapor Pressure (mm Hg) VP | Physical/chemical properties in the RSL | [7 empty] | 6e-05 | 9.6e-05 | 3.04e-08 | 76 | 0.6612 | 2.204 | 0.02432 | 0 | 0.1064
Organic Carbon Partition Coefficient (L/kg) Koc | Physical/chemical properties in the RSL | [7 empty] | 68 | 66 | 2404 | 2265 | 150000 | 1778 | 5000 | - | 680000
Soil-Water Partition Coefficient (cm3/g) Kd | Physical/chemical properties in the RSL | [7 empty] | 0.136 | 0.132 | 4.808 | 4.53 | 300 | 3.556 | 10 | - | 1360
Skin Permeability Constant (cm/hr) Kp | Physical/chemical properties in the RSL | [7 empty] | 0.0006246 | 0.0006059 | 0.00032415 | 0.16604 | - | 0.13237 | - | - | -
Absorbed Chemical Fraction FA (unitless) | Physical/chemical properties in the RSL | [7 empty] | 1 | 1 | 1 | bar: DEP2038 to DEP2043
Water Solubility (mg/L) S | Physical/chemical properties in the RSL | [7 empty] | 1620 | 3160 | 3500 | 11 | 0.07 | 51 | 5.8 | - | 0.01
Volatile | Physical/chemical properties in the RSL | [7 empty] | N | N | N | bar: DEP2038 to DEP2043
Inside EPD? | Physical/chemical properties in the RSL | [7 empty] | Y | Y | Y | bar: DEP2038 to DEP2043
Liquid or solid | Physical/chemical properties in the RSL | [7 empty] | S | S | S | bar: DEP2038 to DEP2043
Notes:
The constants for chlorendic acid were obtained from the Risk Assessment Information System (RAIS) https://rais.ornl.gov
The constants for 2-Methylbenzene sulfonamide and 4-Methylbenzene sulfonamide were obtained from pubchem.ncbi.nlm.nih.gov
The toxicity values for 2-Methylbenzene sulfonamide and 4-Methylbenzene sulfonamide were derived by Maine CDC.
The constants for the petroleum hydrocarbon fractions were obtained from the Massachussetts Department of Environmental Protection.
"Updated Petroleum Hydrocarbon Fraction Toxicity Values for the VPH/EPH/APH Methodology" MassDEP 2003 and
"Characterizing Risks Posed by Petroleum Contaminated Sites" MassDEP 2002.