## version 2 (2)
VISUAL ESTIMATION FORM
| DATE: _______________ TIME:__________ |  |  | FACILITY NAME: _________________ |  | INSPECTOR NAME: _________________________________
| TRANSPORTER NAME: _________________________ |  |  | STATE OF ORIGIN: ________________ |  | SAMPLE ID # _______________________
|  | UNSORTED LOAD |  | SORTED LOAD
|  | Nature of material: |  |  | Transportation: |  |  | Generator Type:
|  | New Construction |  |  | Conveyance Dimensions |  |  | Transfer Station
|  | Roofing |  |  | _______ft. x _______ft. x _______ft. |  |  | Commercial/Industrial
|  | Remodel/Renovation |  |  | % Full Load: ______________ |  |  | Residential
|  | Demolition |  |  | Cubic Yards Load__________ |  |  | Other _____________
|  | Other __________ |  |  | Pounds Load Weight__________
LOAD COMPOSITION
Step 1: Circle all main material classes (in bold) that appear in the load.
Step 2: Estimate percent composition of load by volume for each main material class in the load.
Step 3: Estimate percent composition of each specific material component (none bold text) by volume in each main material class present in the load.
Step 4: Check and adjust percent composition as needed to make the TOTAL of all main material class estimates and the TOTAL of each specific material component
section estimates within a main class equal 100%
NOTE: INTACT ARCHITECTURAL COMPONENTS SHOULD BE BROKEN DOWN INTO SPECIFIC MATERIAL CLASS/MATERIAL COMPONENT
| Estimated % of Load | [6 empty] | MATERIAL TO BE PROCESSED | MATERIAL TO BE BYPASSED OR NOT PROCESSED
|  |  | Main Material Class | Specific Material Component |  |  | ESTIMATED % OF CLASS | Estimated % of Material Class | Estimated % of Material Class
|  |  | PAPER | cardboard (clean, dry or uncoated)
cardboard (wet, contaminated or coated)
all other paper
|  |  | PLASTIC | foam
rigid plastic
film
other plastic
|  |  | METAL | appliances
HVAC ducting
ferrous and non-ferrous
|  |  | WOOD | lumber, engineered wood or wood products
treated wood
|  |  | AGGREGATE | soil, dirt and sand
rock, bricks and concrete
asphalt paving
|  |  | ROOFING | asphalt shingles, tar paper
built-up roofing
|  |  | GYPSUM | clean gypsum board
dirty/painted gypsum board
|  |  | ORGANICS | landclearing debris
|  |  | INSULATION | fiberglass or cellulose
ceiling tile
|  |  | CARPET | carpet
carpet padding
|  |  | OTHER | trash
electronics
bulky waste
unacceptable waste
(MUST EQUAL 100%)
MATERIALS NOT PROCESSED
Percentage of load to be bypassed or not processed:___________________________
Reason bypassed or not processed:___________________________________________________________________
NOTE: MATERIALS TO BE BYPASSED OR NOT PROCESSED MUST STILL BE CHARACTERIZED IN "LOAD COMPOSITION"
COMMENTS/NOTES