## CALCULATOR
Heating Fuel Comparison Calculator
2014-06-06 |  | Version: HEAT-CALC-Vsn-D_1-09.xls
This "calculator" can be used to compare residential heating fuel prices and costs. To use this calculator, enter information into
the yellow-colored cells as necessary. The information in the green cells is calculated for you. Scroll down and to the right to see | [13 empty] | Monthly Average Prices
all information on this page. Detailed instructions are provided in the Instructions (click on tab at bottom of your screen). | [13 empty] | 2015 |  |  | 2016
Contact local suppliers for most accurate prices. This calculator will not provide an estimate of the cost to heat your home. | [11 empty] | Averages |  | Oct | Nov | Dec | Jan | Feb | March
Fuel Type | Fuel Unit | Fuel Price Per Unit (dollars) | Fuel Heat Content Per Unit (Btu) | Fuel Price Per Million Btu (dollars) | Heating Appliance Type | Type of Efficiency Rating 4 | Efficiency Rating or Estimate5 | Approx. Efficiency (%) | Fuel Cost Per Million Btu (dollars) | Default Fuel Price Sources (click on links below); see also Prices tab below. | Notes
Fuel Oil (#2) | Gallon | 2 | 138690.4762 | 14.4206 | Furnace or Boiler | AFUE | 78 | 78% | 18.4879 | http://www.eia.gov/dnav/pet/pet_pri_wfr_a_EPD2F_PRS_dpgal_m.htm | Used U.S. average for Residential for Oct. 2013 to March 2014. | 1.935 | per gallon | 2.03 | 2.02 | 1.9 | 1.79
Electricity | Kilowatthour | 0.18665 | 3412 | 54.704 | Furnace or Boiler | Estimate | 98 | 98% | 55.8204 | http://www.eia.gov/electricity/monthly/epm_table_grapher.cfm?t=epmt_5_06_a | Used U.S. average for Residential for October 2013 to March 2014. | 14.9917 | cents/kWh | 14.98 | 14.98 | 14.98 | 15.01 | 15.01 | 14.99
[5 empty] | Air-Source Heat Pump | HSPF 6 | 9.239 | 293% | 18.6703
[5 empty] | Geothermal Heat Pump | COP | 3.3 | 330% | 16.577
[5 empty] | Baseboard/Room Heater | Estimate | 100 | 100% | 54.704
Natural Gas 1 | Therm 2 | 1.56 | 100000 | 15.6 | Furnace or Boiler | AFUE | 82 | 82% | 19.0244 | http://www.eia.gov/dnav/ng/ng_pri_sum_dcu_nus_m.htm | Used U.S. average for Residential for October 2013 to March 2014. | 1.57 | per therm | 1.259 | 1.509 | 1.572 | 1.94
[5 empty] | Room Heater (Vented) | AFUE | 65 | 65% | 24 |  | To convert prices in $/MCF to $/therm, divide the price by 10.25
[5 empty] | Room Heater (Unvented) | Estimate | 100 | 100% | 15.6
Propane | Gallon | 2.55 | 91333.3333 | 27.9197 | Furnace or Boiler | AFUE | 78 | 78% | 35.7945 | http://www.eia.gov/dnav/pet/pet_pri_wfr_a_EPLLPA_PRS_dpgal_m.htm | Used U.S. average for Residential for October 2013 to March 2014. | 2.9327 | per gallon | 2.37 | 2.495 | 2.692 | 3.165 | 3.692 | 3.182
[5 empty] | Room Heater (Vented) | AFUE | 65 | 65% | 42.9534
Wood 3 | Cord | 275 | 22000000 | 12.5 | Non-Catalytic, Room Heater | EPA | 63 | 63% | 19.8413
[5 empty] | Catalytic, Room Heater | EPA | 72 | 72% | 17.3611
Pellets | Ton | 268 | 16500000 | 16.2424 | Room Heater | EPA | 78 | 78% | 20.8236
Corn (kernels) 3 | Ton | 200 | 14000000 | 14.2857 | Room Heater | EPA | 78 | 78% | 18.315
Kerosene | Gallon | 2.54 | 135000 | 18.8148 | Room Heater (Vented) | Estimate | 80 | 80% | 23.5185 | http://www.nyserda.ny.gov/BusinessAreas/Energy-Data-and-Prices-Planning-and-Policy/Energy-Prices-Data-and-Reports/Energy-Prices/Kerosene.aspx | Used U.S. average for Residential for October 2013 to March 2014. | 4.4235 | cents/gall. | 4.225 | 4.239 | 4.342 | 4.453 | 4.657 | 4.625
3.2
Coal (Anthracite) | Ton | 200 | 25000000 | 8 | Furnace/Boiler/Stove | Estimate | 75 | 75% | 10.6667
NOTES:
1 Natural gas is typically sold to residential customers in units of "therms," but may be sold in units of hundreds of cubic feet (ccf).
2 One therm = 100,000 Btu, and is equivalent to about 97.561 cubic feet (or 0.976 ccf), when there are 1,025 Btu per cf.
To convert prices in $/Mcf ($ per 1,000 cubic feet) to $ per therm, divide the $/Mcf price price by 10.25.
3 The heat content for a cord of wood varies by tree species and is greatly affected by moisture content; 20 million Btu per cord is a rough approximation.
The heat content of a unit (ton or bushel) of corn can also vary widely; see reference for Corn Burning Stoves in Efficiency Info tab/worksheet.
Wood and corn prices can vary substantially depending on type of wood and level of retail service.
4 For definitions of Efficiency Ratings and referrals to where they can be obtained, click on the EFFICIENCY INFO tab below.
Some types of heaters do not have efficiency ratings; the ratings in the yellow cells are comparable estimates for new appliances with basic features.
5 The default values are the approximate minimum efficiency standards set by the U.S. Department Energy in effect when this calculator was last updated.
Standards vary by type of heating appliance. Consult DOE for standards; see links in Efficiency Info worksheet below.
Estimated “ratings” are provided for heating equipment for which there are no DOE standards.
6 Air-Source Heat Pump Ratings: The actual heating efficiency and seasonal performance of an air-source heat pump may vary
from its rated heating season performance factor (HSPF). Average efficiency listed is based on operation of heat pumps in Maine with an HSPF of XX (Efficiency Maine).

## INSTRUCTIONS
Instructions and Guidance
(Scroll down to see all information.)
Overview
This calculator allows you to compare fuel prices on the basis of dollars per millions of Btu of the fuel and the "cost" of the fuel based on the efficiency of the heating system.
Type into the yellow-colored cells the prices of fuels you want to compare and the efficiency rating for the type of heating system you have or are considering buying. The calculated prices and costs are presented in the green-colored cells.
Default values are presented for initial comparison.
This calculator was developed to assist in the comparison of fuels and heating system types and the effect of heating system efficiency on the cost of heating fuels. There are numerous factors that are important when deciding on the type of heating system to purchase besides the price of fuels at a specific point in time and system efficiency ratings.
Below are explanations for the items in the columns.
Fuel Unit
This is the physical unit by which the fuel is normally sold.
Price Per Unit
The Prices per Unit that are already in the yellow cells are the most current average national prices available as of the date indicated at the upper left corner of the calculator and are for examples only. Links to price data sources are at the right and also in the ENERGY PRICES tab below.
For electricity prices, which are normally expressed in cents per kilowatt-hour (kWh), type in the decimal equivelant; for example 10 cents per kWh = 0.10 dollars per kWh.
Your local fuel prices can and will vary substantially from the national average. For the greatest accuracy, you should use local prices from a recent bill or local retailers/providers. Use the total delivered price including taxes. For example, divide your total bill by the total units (gallons, kWh, therms, etc) consumed or delivered during the period of the bill.
Fuel Heat Content
Fuel Heat Content per Unit is the number of British Thermal Units (Btu) of heat contained in a single unit of the fuel. Click on the HEAT CONTENT tab for more information on fuel heat contents.
Price per Million Btu
The Calculator calculates the price in dollars per million Btu based on the price per unit and fuel heat content per unit.
Heating Appliance Type
This is the type of heating appliance or system that you have or considering buying. Furnace means a forced-air, central heating system with a furnace that heats air that is distributed in ducts and includes a fan or blower to move heated air through duct system. Boiler is a hydronic central heating system with a boiler that heats water (or produces steam) and that uses pipes and radiators for heat distribution. Heater/stove is a stand-alone heating appliance without heat distribution ducts or pipes normally used to heat a single room. Air-Source heat pumps are central heating systems that remove latent heat from the outside air and use a fan and duct work to distribute the heat. This Calculator applies specifically to air-source heat pumps that use only electric resistance heat as the auxillary heat source. Geothermal heat pumps are types of heat pumps that use heat from the earth or water in the ground, ponds, lakes etc. Heat pumps also provide cooling in the summer. Consult with local heating and cooling contractors regarding heating (and cooling) system options.
Type of Efficiency Rating
Central heating systems (gas and oil fired furnaces and boilers and heat pumps) are rated on the efficiency by which they convert energy/fuels to useful heat. There are different ratings used depending on the type of heating appliance. There are definitions and more detail on the ratings in the EFFICIENCY INFO tab at the bottom of the Calculator.
Because there are no efficiency ratings for electric resistance heating systems (such as electric baseboard, stand-alone room heaters, radiant heaters, etc), or for kerosene, wood, pellet, corn and coal burning heaters, estimated “ratings” are provided.
Efficiency Rating or Estimate
This is the actual, adjusted or estimated efficiency rating for the heating appliance. The default ratings are the minimum allowable efficiencies as required by law at the time when this Calculator was last updated. Some types of heating appliances are not subject to minimum efficiency standards, and for those types of appliances an estimate default efficiency is provided.
If you want to change the rating, type in the rating you obtain into the yellow-colored cells. For example, if the AFUE for a specific model of a natural gas-fired boiler is 90, type 90 into the yellow-colored cell for that fuel and appliance type. Do not type in 0.90
Approx. Efficiency (%)
This is the approximate system efficiency expressed as a percentage and is calculated.
Cost Per Million Btu
This is the “cost” of the fuel in dollars per million Btu as determined by the price of fuel and the efficiency of the heating appliance.
For more information on this calculator, contact: InfoCtr@eia.gov

## PRICES
Residential Fuel/Energy Price Links
Click on the links in column E to EIA website pages and to other non-EIA price data for residential heating fuel prices.
Contact local suppliers in your area for more accurate price information.
Fuel/Energy Type | Price Type/Periodicity | Geographic Coverage | Periodicity of publication | Links to data (click on link) | Link Notes
Fuel Oil | Retail, Weekly | National, regional & selected states | Weekly, Oct to Mar | http://www.eia.gov/dnav/pet/pet_pri_wfr_dcus_nus_w.htm | .
(# 2 Distillate) | Retail, Monthly average | National, regional & selected states | Weekly, Oct to Mar | http://www.eia.gov/dnav/pet/pet_pri_wfr_dcus_nus_m.htm | .
| Spot Prices, Daily | NY Harbor | Weekly | http://www.eia.gov/dnav/pet/pet_pri_spt_s1_d.htm | .
| Futures, Daily for 4 contracts | NYMEX | Weekly | http://www.eia.gov/dnav/pet/pet_pri_fut_s1_d.htm | .
| Forecast, Retail, Monthly avg, ~ 2 years | National and regional | Monthly | http://www.eia.gov/forecasts/steo/data.cfm?type=tables | See Table 2 for national averages.
| Forecast, Retail, Annual avg 20 to 25 yrs | National and regional | Annual | http://www.eia.gov/forecasts/aeo/er/tables_ref.cfm | See Regional Energy Consumption and Prices by Sector Tables 11-20
Electricity | Retail, Monthly average | National | Monthly | http://www.eia.gov/totalenergy/data/monthly/#prices | See Table 9.8
| Retail, Monthly average | Regional and state | Monthly | http://www.eia.gov/electricity/monthly/index.cfm | See Table 5.6.A
| Retail, Average for calendar year | Regional and state | Monthly | http://www.eia.gov/electricity/monthly/index.cfm | See Table 5.6.B
| Retail, Annual average | State | Annual | http://www.eia.gov/electricity/data/state/avgprice_annual.xls | .
| Forecast, Retail, Monthly avg, ~ 2 years | National and regional | Monthly | http://www.eia.gov/forecasts/steo/data.cfm?type=tables | See Table 7.C for national and regional averages.
| Forecast, Retail, Annual avg 20 to 25 yrs | National and regional | Annual | http://www.eia.gov/forecasts/aeo/er/tables_ref.cfm | See Regional Energy Consumption and Prices by Sector Tables 11-20
Natural Gas | Retail, Monthly and Annual | National | Monthly | http://www.eia.gov/totalenergy/data/monthly/#prices | See Table 9.10
| Retail, Monthly and Annual | State | Monthly | http://www.eia.gov/dnav/ng/ng_pri_sum_a_EPG0_PRS_DMcf_m.htm | .
| Spot & Futures, Daily for one week | Henry Hub, NY, and Chicago | Weekly | http://www.eia.gov/naturalgas/weekly/#tabs-prices-2 | .
| Spot: HH Hub, & Futures, Daily for 4 contracts | Henry Hub and NYMEX | Weekly | http://www.eia.gov/dnav/ng/ng_pri_fut_s1_d.htm | .
| Forecast, Retail, Monthly avg, ~ 2 years | National and regional | Monthly | http://www.eia.gov/forecasts/steo/data.cfm?type=tables | See Table 5.B for national and regional averages.
| Forecast, Retail, Annual avg 20 to 25 yrs | National and regional | Annual | http://www.eia.gov/forecasts/aeo/er/tables_ref.cfm | See Regional Energy Consumption and Prices by Sector Tables 11-20
Propane | Retail, Weekly | National, regional & selected states | Weekly, Oct to Mar | http://www.eia.gov/dnav/pet/pet_pri_wfr_a_EPLLPA_PRS_dpgal_w.htm | .
| Retail, Monthly average | National, regional & selected states | Oct. to Mar. | http://www.eia.gov/dnav/pet/pet_pri_wfr_a_EPLLPA_PRS_dpgal_m.htm | .
| Spot Prices, Daily | Mont Belvieu, TX | Weekly | http://www.eia.gov/dnav/pet/pet_pri_spt_s1_d.htm | .
| Retail, Monthly | National and regional | Monthly | http://www.eia.gov/totalenergy/data/monthly/#prices | See Table 9.7.
| Forecast, Retail, Annual avg 20 to 25 yrs | National and regional | Annual | http://www.eia.gov/forecasts/aeo/er/tables_ref.cfm | See Regional Energy Consumption and Prices by Sector Tables 11-20
Kerosene | Retail, Monthly | National, regional & selected states | Monthly | http://www.eia.gov/dnav/pet/pet_pri_refoth_a_EPPK_PTG_dpgal_m.htm | .
| Retail, Monthly | National and regional | Monthly | http://www.eia.gov/totalenergy/data/monthly/#prices | See Table 9.7.
| Retail, Weekly | NY State | Weekly | http://www.nyserda.org/Energy_Information/nyeph.asp | Prices of New York only.
Wood | NA | NA | NA | Contact local suppliers.
Pellets | NA | NA | NA | Contact local suppliers.
Corn (number 2) | NA | NA | NA | Contact local suppliers.
Coal | NA | NA | NA | Contact local suppliers.

## HEAT CONTENT
Heat Content
For information on the content of different fuels, click on the links below.
For petroleum products (heating oil, propane, kerosene):
http://www.eia.gov/totalenergy/data/monthly/pdf/sec13_1.pdf
Note that there are 42 U.S. gallons in a barrel.
For natural gas:
http://www.eia.gov/totalenergy/data/monthly/pdf/sec13_4.pdf
For electricity:
http://www.eia.gov/totalenergy/data/monthly/pdf/sec13_6.pdf
For coal:
See Anthracite, Bituminous, Lignite, and Subbituminous in Glossary at:
http://www.eia.doe.gov/glossary/index.html
Average annual coal heat contents by consuming sectors:
http://www.eia.gov/totalenergy/data/monthly/pdf/sec13_5.pdf
Wood, Pellet, Corn (kernel)
see links in Efficiency Info sheet/tab
Links to Other Conversion Factors
Metric conversion factors, prefixes, and other conversion factors
http://www.eia.gov/totalenergy/data/annual/#appendices

## EFFICIENCY INFO
Definitions for Appliance Efficiency Ratings
AFUE, Annual Fuel Utilization Efficiency, is the measure of the seasonal or annual efficiency of a gas or oil furnace or boiler.
It takes into account the cyclic on/off operation and associated energy losses of the heating unit as it responds to changes in the load,
which in turn is affected by changes in weather and occupant controls. The higher the AFUE, the higher the efficiency.
HSPF, Heating Season Performance Factor, is the measure of the seasonal efficiency of an air-source heat pump in heating mode.
It takes into account the variations in temperature that can occur within a season and is the average number of Btu of heat
delivered for every watt-hour of electricity used by the heat pump over a heating season. The higher the HSPF, the higher the efficiency.
Note: Air-Source Heat Pumps are also rated on their cooling efficiency in terms of SEER (Seasonal Energy Efficiency Ratio). The SEER rating
cannot be used in this spreadsheet to estimate heating costs.
COP, Coefficient of Performance, is a measure of the energy efficiency of geothermal heat pumps in heating mode, and is the ratio of
the average heating capacity to the amount of electrical energy input. The higher the COP, the higher the efficiency.
Note: Geothermal Heat Pumps are also rated on their cooling efficiency in terms of EER (Energy Efficiency Ratio). The EER rating
cannot be used in this spreadsheet to estimate heating costs.
Estimated, because no official or standardized testing and rating system in place for measuring heating efficiency.
Technical Note: Air-Source Heat Pumps With Electric Resistance Auxillary Heat
The actual heating efficiency and seasonal performance of an air-source heat pump that uses electric resistance heating as the auxillary heat
source may vary significantly from the rating it receives when tested under the standard procedures and conditions that manufacturers use to
determine heat pump efficiency. For a detailed discussion of this issue, see the article:
"Climate Impacts on Heating Seasonal Performance Factor (HSPF) and Seasonal Energy Efficiency Ratio (SEER) for Air Source Heat Pumps,"
Fairy, et al, ASHRAE Transactions, American Society of Heating, Refrigerating and Air Conditioning Engineers, Inc., Atlanta, GA, June 2004.
http://www.fsec.ucf.edu/en/publications/html/fsec-pf-413-04/
The efficiency listed for air source heat pumps is based on data of average performance in Maine of high efficiency heat pumps (HSPF of 12)
and analyzed by Efficiency Maine Trust.
Wood, Pellet, Corn, and Coal Burning Systems
There are no existing U.S. standards for the heating efficiency of solid-fuel combustion appliances. The U.S. Environmental Protection Agency (EPA)
sets standards for emissions from EPA certified wood burning appliances. While these emissions standards do not directly correspond to the efficiency
standards set by the U.S. Dept. of Energy for heating equipment using electricity, heating oil, natural gas, and propane, the EPA does include
the efficiency of heating equipment that meets the emissions standards in the List of Certified Wood Stoves, at:
http://www.epa.gov/compliance/resources/publications/monitoring/caa/woodstoves/certifiedwood.pdf
The default efficiencies used in this Calculator for wood, pellet, and corn are the default "efficiencies" for EPA certifed heaters listed in that document,
as follows: Catalytic Wood Storves = 72%, Non-Catalytic Wood Stove = 63%; Pellet Stove = 78%.
Pellet stove efficiency is assumed for corn kernel burning appliances.
Additional information on wood heater "efficiencies" is in the document:
Guidance for Quantifying and Using Emission Reductions from Voluntary Woodstove Changeout Programs in State Implementation Plans
http://epa.gov/ttn/oarpg/t1/memoranda/guidance_quantfying_jan.pdf
Links To Additional Resources
This list is provided solely as a service to our customers, and therefore should not be construed
as advocating or reflecting any position of the EIA or the U.S. Government. In addition, EIA does not
endorse, recommend, or guarantee the content or accuracy of any information presented in the site links.
DOE Appliance Energy Efficiency Standards Program
http://www1.eere.energy.gov/buildings/appliance_standards/
http://www1.eere.energy.gov/buildings/appliance_standards/product.aspx/productid/72
http://www1.eere.energy.gov/buildings/appliance_standards/product.aspx/productid/75
http://www1.eere.energy.gov/buildings/appliance_standards/product.aspx/productid/68
DOE/EPA Energy Star Program
http://www.energystar.gov
DOE Information for Consumers On Space Heating, etc
www.energysavers.gov
Federal Trade Commission - Appliance Labeling
http://business.ftc.gov/documents/bus-82-appliance-labeling-energyguide-labels-faqs
Residential Heating and Cooling Appliances - All Types
Directory of Certified Performance
http://www.ahridirectory.org/ahridirectory/pages/home.aspx
published by the Air-Conditioning, Heating, and Refrigeration Institute
http://www.ahrinet.org/
Geothermal Heat Pumps
Geothermal Heat Pump Consortium (GHPC)
www.geoexchange.org
International Ground Source Heat Pump Association (IGSHPA)
www.igshpa.okstate.edu
National Ground Water Association (has information on "water-source" geothermal heat pumps)
www.ngwa.org
Wood, Pellet, Corn (kernel), and Coal Heaters
U.S. Environmental Protection Agency
http://www.epa.gov/burnwise
Alliance for Green Heat
www.forgreenheat.org
Hearth, Patio, and Barbaque Education Foundation
http://hpbef.org/
Hearth Net
http://hearth.com
Wood Heat.org
www.woodheat.org
Home Heating With Wood, Clemson (University) Extension
http://www.nasdonline.org/docs/d001201-d001300/d001235/d001235.html
Pellet Fuels Institute
http://pelletheat.org
Burning Shelled Corn--A Renewable Fuel Penn State Extension
http://extension.psu.edu/energy/field-crops/shelled-corn
Professional Trades Associations
Air Conditioning Contractors of America (ACCA)
www.acca.org
American Society of Heating, Refrigerating, and Air-Conditioning Engineers
www.ashrae.org
Air-Conditioning, Heating, and Refrigeration Institute
http://www.ahrinet.org/