## BHD Loss Summary
Versant Power BHD System Loss Factors
(These system losses exclude losses over PTF facilities)
Loss Factors by Voltage Level (see note 1)
[5 empty] | Annual | Percent Loss
|  | Secondary |  |  | 0.91171 | 8.829%
|  | Primary |  |  | 0.95199 | 4.801%
|  | Sub-Transmission |  |  | 0.97693 | 2.307%
|  | Transmission |  |  | 0.99239 | 0.7612%
Weighted Average Loss Factors by Class
(Based on usage from Jan 2021 to May 2022)
Small Class |  |  |  | Total Class | SO Only
|  | % of Class @ Secondary Voltage |  | 99.96% | 99.95%
|  | % of Class @ Primary Voltage |  | 0.04407% | 0.04817%
|  |  |  | 100% | 100%
Small Class Weighted Average Loss Factor |  |  |  | 0.91173 | 0.91173
Medium Class |  |  |  | Total Class | SO Only
|  | % of Class @ Secondary Voltage |  | 90.7% | 92.2%
|  | % of Class @ Primary Voltage |  | 9.3% | 7.8%
|  |  |  | 100% | 100%
Medium Class Weighted Average Loss Factor |  |  |  | 0.91546 | 0.91485
Large Class |  |  |  | Total Class | SO Only
|  | % of Class @ Secondary |  | 0% | 0%
|  | % of Class @ Primary |  | 50.1% | 12.75%
|  | % of Class @ Sub-Transmission |  | 44.3% | 78.9%
|  | % of Class @ Transmission |  | 5.6% | 8.3%
|  |  |  | 100% | 99.95%
Large Class Weighted Average Loss Factor |  |  |  | 0.9653 | 0.97455
Application of Loss Factors
Total MWh to be provided = (MWh measured at meter) / (applicable loss factor)
Example: | Usage @ meter = 9,700 MWh
|  | (9,700) / (0.92138) | 10527.6867
Note: | 1 | These loss factor values are currently in use for Load Settlement.